## Cover
Cool experiments and tools for hobbyists and
future professionals
Tutorial on YouTube!
Cool Tool: | Synthesis of Loop Antennas
Impedance Transformation
plus
Wire Loop Antenna
Planar Structure Antenna (Metal Sheet, PBC, Foil)
Layout for any frequency, wire diameter, conductor width
Version 24.10.2022
Further distribution without changes is permitted

## Impedance Transformation
Waveguide Impedance Transformation
input
| Frequency | f = | 866 | MHz
| Waveguide impedance | ZL = | 212 | Ohm
| Terminating impedance | Re (Z2) = | 50 | Ohm
| Waveguide length | L = | 0.072 | m
output
| Relative waveguide length |  | 0.20784 | 𝛌 | a = | 3.6863
| Wavelength | 𝛌 = | 0.34642 | m
| Transformed impedance | Re (Z1) = | 415.4293 | Ohm
|  | j Im (Z1) = | 1.9826 | Ohm
𝛌/4 Waveguide Impedance Transformation
input
| Waveguide impedance | ZL = | 212 | Ohm
| Terminating Impedance | Z2 = | 895 | Ohm
output
| Transformed impedance | Z1 = | 50.2168 | Ohm

## Waveguides
Parallel Wires Waveguide
input
| Wire distance |  | a = | 9 | mm
| Wire diameter |  | d = | 2.523 | mm
| Relative effective permitivity |  | ℇr = | 1
output
|  |  | ZL = | 233.3605 | Ohm
Two Bands Waveguide
input
|  |  | d = | 12.5 | mm
| s/d = | 0.28 | s = | 3.5 | mm
| (s/d min = 0,173) |  | ℇr = | 1.12
output
|  |  | ZL = | 212.16 | Ohm

## Complex Impedance Transform.
Complex Impedance Transformation
input
| Frequency deviation step for graphic |  |  | 3 | %
| Frequency |  | f = | 866 | MHz
| Waveguide impedance |  | ZL = | 213.2239 | Ohm
| Terminating impedance |  | ZA = | 1000 | Ohm | [5 empty] | a = | 1.3739 | 1.4974 | 1.6367 | 1.7958 | 1.9797 | 2.1956 | 2.4535 | 2.7681 | 3.1618 | 3.6709 | 4.3571 | 5.3362 | 6.8532 | 9.531 | 15.5592 | 41.9616 | -60.4945 | -17.5605 | -10.2514 | -7.2217 | -5.5601
| Short impedance |  | ZS = | 0 | Ohm | [5 empty] | b = | 0.15918 | 0.16613 | 0.17309 | 0.18006 | 0.18706 | 0.19407 | 0.2011 | 0.20815 | 0.21522 | 0.22231 | 0.22942 | 0.23655 | 0.2437 | 0.25088 | 0.25809 | 0.26532 | 0.27257 | 0.27985 | 0.28716 | 0.2945 | 0.30187
| Total waveguide length |  | L = | 0.0866 | m | [5 empty] | c = | 0.31851 | 0.30219 | 0.28793 | 0.27546 | 0.26456 | 0.25505 | 0.24678 | 0.23963 | 0.23349 | 0.22828 | 0.22392 | 0.22036 | 0.21755 | 0.21546 | 0.21406 | 0.21334 | 0.21328 | 0.21388 | 0.21516 | 0.21712 | 0.2198
| Feedpoint to Short |  | LS = | 0.012434 | m |  |  | 49.9999 | + j | 7.0829e-05 | d = | -0.6784 | -0.6248 | -0.57347 | -0.52415 | -0.47663 | -0.43069 | -0.38614 | -0.3428 | -0.30053 | -0.25916 | -0.21855 | -0.17859 | -0.13915 | -0.1001 | -0.061337 | -0.022747 | 0.015779 | 0.054349 | 0.093073 | 0.13206 | 0.17143
output | [21 empty] | Frequ var
3
| Wavelength |  | 𝛌 = | 0.34642 | m | a = | 4.3571 |  |  |  | Deviation | -30 | -27 | -24 | -21 | -18 | -15 | -12 | -9 | -6 | -3 | 0 | 3 | 6 | 9 | 12 | 15 | 18 | 21 | 24 | 27 | 30
| Relative wavelength |  | 𝛌 = | 0.24999 |  | b = | 0.22942 |  |  |  |  | 606.2 | 632.18 | 658.16 | 684.14 | 710.12 | 736.1 | 762.08 | 788.06 | 814.04 | 840.02 | 866 | 891.98 | 917.96 | 943.94 | 969.92 | 995.9 | 1021.88 | 1047.86 | 1073.84 | 1099.82 | 1125.8
[6 empty] | c = | 0.22392 |  |  |  |  | 213.2239 | 213.2239 | 213.2239 | 213.2239 | 213.2239 | 213.2239 | 213.2239 | 213.2239 | 213.2239 | 213.2239 | 213.2239 | 213.2239 | 213.2239 | 213.2239 | 213.2239 | 213.2239 | 213.2239 | 213.2239 | 213.2239 | 213.2239 | 213.2239
towards antenna | [5 empty] | d = | -0.21855 |  |  |  |  | 1000 | 1000 | 1000 | 1000 | 1000 | 1000 | 1000 | 1000 | 1000 | 1000 | 1000 | 1000 | 1000 | 1000 | 1000 | 1000 | 1000 | 1000 | 1000 | 1000 | 1000
| Waveguide length |  | LA = | 0.074166 | m | [6 empty] | 0 | 0 | 0 | 0 | 0 | 0 | 0 | 0 | 0 | 0 | 0 | 0 | 0 | 0 | 0 | 0 | 0 | 0 | 0 | 0 | 0
| Relative waveguide length |  |  | 0.21409 | 𝛌 | [6 empty] | 0.0866 | 0.0866 | 0.0866 | 0.0866 | 0.0866 | 0.0866 | 0.0866 | 0.0866 | 0.0866 | 0.0866 | 0.0866 | 0.0866 | 0.0866 | 0.0866 | 0.0866 | 0.0866 | 0.0866 | 0.0866 | 0.0866 | 0.0866 | 0.0866
| Transformed impedance |  | Re (Z1A) = | 47.745 | Ohm | [5 empty] | ok | 0.012434 | 0.012434 | 0.012434 | 0.012434 | 0.012434 | 0.012434 | 0.012434 | 0.012434 | 0.012434 | 0.012434 | 0.012434 | 0.012434 | 0.012434 | 0.012434 | 0.012434 | 0.012434 | 0.012434 | 0.012434 | 0.012434 | 0.012434 | 0.012434
|  |  | j Im (Z1A) = | -46.601 | Ohm
towards short | [11 empty] | 0.49489 | 0.47455 | 0.45582 | 0.43851 | 0.42246 | 0.40755 | 0.39366 | 0.38068 | 0.36853 | 0.35713 | 0.34642 | 0.33633 | 0.32681 | 0.31782 | 0.3093 | 0.30124 | 0.29358 | 0.2863 | 0.27937 | 0.27277 | 0.26648
| Waveguide length |  | LS = | 0.012434 | m | [6 empty] | 0.17499 | 0.18249 | 0.18999 | 0.19749 | 0.20499 | 0.21249 | 0.21999 | 0.22749 | 0.23499 | 0.24249 | 0.24999 | 0.25748 | 0.26498 | 0.27248 | 0.27998 | 0.28748 | 0.29498 | 0.30248 | 0.30998 | 0.31748 | 0.32498
| Relative waveguide length |  |  | 0.035892 | 𝛌
| Transformed impedance |  | Re (Z1S) = | 0 | Ohm
|  |  | j Im (Z1S) = | 48.9169 | Ohm | [6 empty] | 0.074166 | 0.074166 | 0.074166 | 0.074166 | 0.074166 | 0.074166 | 0.074166 | 0.074166 | 0.074166 | 0.074166 | 0.074166 | 0.074166 | 0.074166 | 0.074166 | 0.074166 | 0.074166 | 0.074166 | 0.074166 | 0.074166 | 0.074166 | 0.074166
[12 empty] | 0.14987 | 0.15629 | 0.16271 | 0.16913 | 0.17556 | 0.18198 | 0.1884 | 0.19483 | 0.20125 | 0.20767 | 0.21409 | 0.22052 | 0.22694 | 0.23336 | 0.23979 | 0.24621 | 0.25263 | 0.25905 | 0.26548 | 0.2719 | 0.27832
[12 empty] | 67.9131 | 64.4348 | 61.394 | 58.7346 | 56.4104 | 54.3828 | 52.6198 | 51.0948 | 49.7857 | 48.6741 | 47.745 | 46.986 | 46.3875 | 45.9419 | 45.6436 | 45.4891 | 45.4763 | 45.6051 | 45.8772 | 46.2958 | 46.8662
| Transformed impedance Z |  | Re (Z) = | 49.9999 | Ohm | [6 empty] | -144.6519 | -133.2218 | -122.2767 | -111.7621 | -101.6292 | -91.8333 | -82.3339 | -73.0939 | -64.0792 | -55.2581 | -46.601 | -38.0803 | -29.6696 | -21.3438 | -13.0786 | -4.8503 | 3.3644 | 11.5885 | 19.8453 | 28.1584 | 36.552
|  |  | j Im (Z) = | 7.0829e-05 | Ohm
|  |  | Abs = | 49.9999 | Ohm
[12 empty] | 0.012434 | 0.012434 | 0.012434 | 0.012434 | 0.012434 | 0.012434 | 0.012434 | 0.012434 | 0.012434 | 0.012434 | 0.012434 | 0.012434 | 0.012434 | 0.012434 | 0.012434 | 0.012434 | 0.012434 | 0.012434 | 0.012434 | 0.012434 | 0.012434
[12 empty] | 0.025124 | 0.026201 | 0.027278 | 0.028354 | 0.029431 | 0.030508 | 0.031585 | 0.032661 | 0.033738 | 0.034815 | 0.035892 | 0.036968 | 0.038045 | 0.039122 | 0.040199 | 0.041275 | 0.042352 | 0.043429 | 0.044506 | 0.045582 | 0.046659
Solver Application | [11 empty] | 0 | 0 | 0 | 0 | 0 | 0 | 0 | 0 | 0 | 0 | 0 | 0 | 0 | 0 | 0 | 0 | 0 | 0 | 0 | 0 | 0
input |  | output | [9 empty] | 33.9418 | 35.4225 | 36.9065 | 38.3941 | 39.8852 | 41.3802 | 42.879 | 44.382 | 45.8892 | 47.4007 | 48.9169 | 50.4377 | 51.9635 | 53.4942 | 55.0302 | 56.5715 | 58.1184 | 59.671 | 61.2295 | 62.7941 | 64.3649
| to be: Re Z |  |  | 50 | Ohm
| to be: Im Z |  |  | 0 | Ohm | These fields are dedicated to work with EXCEL Solver.
[6 empty] | Use CRG method, set goal to minimize the cost function. |  |  |  |  | Re(Z) / Ohm | 4.6381 | 5.8943 | 7.5628 | 9.8024 | 12.8301 | 16.9218 | 22.3666 | 29.2992 | 37.3162 | 44.9884 | 49.9999 | 50.6402 | 47.2874 | 41.8117 | 35.965 | 30.685 | 26.2657 | 22.6863 | 19.8201 | 17.5264 | 15.6825
| Squared Deviation |  |  | 3.4244e-09 | [6 empty] | Im(Z) / Ohm | -0.59869 | -1.4648 | -2.4819 | -3.6568 | -4.9689 | -6.3359 | -7.5493 | -8.1834 | -7.5449 | -4.8769 | 7.0829e-05 | 6.1327 | 11.968 | 16.4837 | 19.5251 | 21.402 | 22.4954 | 23.1033 | 23.4242 | 23.5816 | 23.65
| Squared Deviation |  |  | 5.0168e-09
| Cost function for solver |  |  | 8.4413e-09

## Synthesis Wire Loop
Synthesis of Wire Loop Antenna
input
| Frequency |  | f = | 2400 | MHz
| Wire diameter |  | d = | 1 | mm
| Wire distance |  | s = | 3.1845 | mm
| Feed angle (feedpoint to short) |  | ⍺ = | 12.5952 | °
| Relative effective permitivity |  | ℇr = | 1
output
| Circumference (1 wavelength) |  | C = | 125 | mm
| Outer diameter |  | D = | 39.7887 | mm | fac = | 541.9335
| Loop impedance (terminating) |  | ZA = | 1051.5014 | Ohm | pot = | 0.17994
| Waveguide imped. (feed netw.) |  | ZL = | 219.0995 | Ohm | d/D = | 0.025133
output
| Frequency deviation step for graphic |  |  | 3 | %
| Frequency |  | f = | 2400 | MHz
| Waveguide impedance |  | ZL = | 219.0995 | Ohm
| Terminating impedance |  | ZA = | 1051.5014 | Ohm | [5 empty] | a = | 1.3857 | 1.5112 | 1.653 | 1.8152 | 2.0032 | 2.2245 | 2.4896 | 2.8143 | 3.2226 | 3.7537 | 4.4755 | 5.5174 | 7.1599 | 10.1463 | 17.3083 | 58.1932 | -42.825 | -15.6341 | -9.5433 | -6.8513 | -5.33
| Short impedance |  | ZS = | 0 | Ohm | [5 empty] | b = | 0.15511 | 0.16187 | 0.16864 | 0.17543 | 0.18224 | 0.18906 | 0.1959 | 0.20276 | 0.20963 | 0.21652 | 0.22344 | 0.23037 | 0.23733 | 0.24431 | 0.25131 | 0.25833 | 0.26538 | 0.27245 | 0.27954 | 0.28667 | 0.29382
| Total waveguide length |  | L = | 0.03125 | m | [5 empty] | c = | 0.30988 | 0.29402 | 0.28017 | 0.26807 | 0.25751 | 0.2483 | 0.2403 | 0.2334 | 0.22748 | 0.22247 | 0.2183 | 0.21491 | 0.21225 | 0.2103 | 0.20903 | 0.20843 | 0.20848 | 0.20918 | 0.21056 | 0.21261 | 0.21537
| Feedpoint to Short |  | LS = | 0.0043733 | m |  |  | 49.9998 | + j | 3.999e-05 | d = | -0.67507 | -0.62121 | -0.56964 | -0.52012 | -0.47241 | -0.42628 | -0.38156 | -0.33805 | -0.2956 | -0.25405 | -0.21328 | -0.17313 | -0.13349 | -0.094239 | -0.055259 | -0.016438 | 0.022336 | 0.061175 | 0.10019 | 0.13949 | 0.1792
output | [21 empty] | Frequ var
3
| Wavelength |  | 𝛌 = | 0.125 | m | a = | 4.4755 |  |  |  | Deviation | -30 | -27 | -24 | -21 | -18 | -15 | -12 | -9 | -6 | -3 | 0 | 3 | 6 | 9 | 12 | 15 | 18 | 21 | 24 | 27 | 30
| Relative wavelength |  | 𝛌 = | 0.25 |  | b = | 0.22344 |  |  |  |  | 1680 | 1752 | 1824 | 1896 | 1968 | 2040 | 2112 | 2184 | 2256 | 2328 | 2400 | 2472 | 2544 | 2616 | 2688 | 2760 | 2832 | 2904 | 2976 | 3048 | 3120
[6 empty] | c = | 0.2183 |  |  |  |  | 219.0995 | 219.0995 | 219.0995 | 219.0995 | 219.0995 | 219.0995 | 219.0995 | 219.0995 | 219.0995 | 219.0995 | 219.0995 | 219.0995 | 219.0995 | 219.0995 | 219.0995 | 219.0995 | 219.0995 | 219.0995 | 219.0995 | 219.0995 | 219.0995
towards antenna | [5 empty] | d = | -0.21328 |  |  |  |  | 1051.5014 | 1051.5014 | 1051.5014 | 1051.5014 | 1051.5014 | 1051.5014 | 1051.5014 | 1051.5014 | 1051.5014 | 1051.5014 | 1051.5014 | 1051.5014 | 1051.5014 | 1051.5014 | 1051.5014 | 1051.5014 | 1051.5014 | 1051.5014 | 1051.5014 | 1051.5014 | 1051.5014
| Waveguide length |  | LA = | 0.026877 | m | [6 empty] | 0 | 0 | 0 | 0 | 0 | 0 | 0 | 0 | 0 | 0 | 0 | 0 | 0 | 0 | 0 | 0 | 0 | 0 | 0 | 0 | 0
| Relative waveguide length |  |  | 0.21501 | 𝛌 | [6 empty] | 0.03125 | 0.03125 | 0.03125 | 0.03125 | 0.03125 | 0.03125 | 0.03125 | 0.03125 | 0.03125 | 0.03125 | 0.03125 | 0.03125 | 0.03125 | 0.03125 | 0.03125 | 0.03125 | 0.03125 | 0.03125 | 0.03125 | 0.03125 | 0.03125
| Transformed impedance |  | Re (Z1A) = | 47.8289 | Ohm | [5 empty] | ok | 0.0043733 | 0.0043733 | 0.0043733 | 0.0043733 | 0.0043733 | 0.0043733 | 0.0043733 | 0.0043733 | 0.0043733 | 0.0043733 | 0.0043733 | 0.0043733 | 0.0043733 | 0.0043733 | 0.0043733 | 0.0043733 | 0.0043733 | 0.0043733 | 0.0043733 | 0.0043733 | 0.0043733
|  |  | j Im (Z1A) = | -46.7285 | Ohm
towards short | [11 empty] | 0.17857 | 0.17123 | 0.16447 | 0.15823 | 0.15244 | 0.14706 | 0.14205 | 0.13736 | 0.13298 | 0.12887 | 0.125 | 0.12136 | 0.11792 | 0.11468 | 0.11161 | 0.1087 | 0.10593 | 0.10331 | 0.10081 | 0.098425 | 0.096154
| Waveguide length |  | LS = | 0.0043733 | m | [6 empty] | 0.175 | 0.1825 | 0.19 | 0.1975 | 0.205 | 0.2125 | 0.22 | 0.2275 | 0.235 | 0.2425 | 0.25 | 0.2575 | 0.265 | 0.2725 | 0.28 | 0.2875 | 0.295 | 0.3025 | 0.31 | 0.3175 | 0.325
| Relative waveguide length |  |  | 0.034987 | 𝛌
| Transformed impedance |  | Re (Z1S) = | 0 | Ohm
|  |  | j Im (Z1S) = | 48.9553 | Ohm | [6 empty] | 0.026877 | 0.026877 | 0.026877 | 0.026877 | 0.026877 | 0.026877 | 0.026877 | 0.026877 | 0.026877 | 0.026877 | 0.026877 | 0.026877 | 0.026877 | 0.026877 | 0.026877 | 0.026877 | 0.026877 | 0.026877 | 0.026877 | 0.026877 | 0.026877
[12 empty] | 0.15051 | 0.15696 | 0.16341 | 0.16986 | 0.17631 | 0.18276 | 0.18921 | 0.19566 | 0.20211 | 0.20856 | 0.21501 | 0.22146 | 0.22791 | 0.23436 | 0.24081 | 0.24727 | 0.25372 | 0.26017 | 0.26662 | 0.27307 | 0.27952
[12 empty] | 67.8944 | 64.4206 | 61.3862 | 58.7347 | 56.4195 | 54.4021 | 52.6502 | 51.1372 | 49.841 | 48.7432 | 47.8289 | 47.0859 | 46.5046 | 46.0774 | 45.7991 | 45.6663 | 45.6772 | 45.832 | 46.1327 | 46.5829 | 47.1883
| Transformed impedance Z |  | Re (Z) = | 49.9998 | Ohm | [6 empty] | -147.9069 | -136.1058 | -124.8089 | -113.959 | -103.5045 | -93.3986 | -83.5988 | -74.0664 | -64.7655 | -55.6632 | -46.7285 | -37.9325 | -29.2476 | -20.6477 | -12.1073 | -3.6015 | 4.8939 | 13.4034 | 21.9512 | 30.5624 | 39.2624
|  |  | j Im (Z) = | 3.999e-05 | Ohm
|  |  | Abs = | 49.9998 | Ohm
[12 empty] | 0.0043733 | 0.0043733 | 0.0043733 | 0.0043733 | 0.0043733 | 0.0043733 | 0.0043733 | 0.0043733 | 0.0043733 | 0.0043733 | 0.0043733 | 0.0043733 | 0.0043733 | 0.0043733 | 0.0043733 | 0.0043733 | 0.0043733 | 0.0043733 | 0.0043733 | 0.0043733 | 0.0043733
[12 empty] | 0.024491 | 0.02554 | 0.02659 | 0.027639 | 0.028689 | 0.029739 | 0.030788 | 0.031838 | 0.032887 | 0.033937 | 0.034987 | 0.036036 | 0.037086 | 0.038135 | 0.039185 | 0.040235 | 0.041284 | 0.042334 | 0.043383 | 0.044433 | 0.045483
Solver Application | [11 empty] | 0 | 0 | 0 | 0 | 0 | 0 | 0 | 0 | 0 | 0 | 0 | 0 | 0 | 0 | 0 | 0 | 0 | 0 | 0 | 0 | 0
input |  | output | [9 empty] | 33.9836 | 35.4648 | 36.9492 | 38.4369 | 39.928 | 41.4227 | 42.9212 | 44.4235 | 45.9299 | 47.4404 | 48.9553 | 50.4746 | 51.9985 | 53.5273 | 55.0609 | 56.5997 | 58.1437 | 59.6931 | 61.2481 | 62.8088 | 64.3755
| to be: Re Z |  |  | 50 | Ohm
| to be: Im Z |  |  | 0 | Ohm | These fields are dedicated to work with EXCEL Solver.
[6 empty] | Use CRG method, set goal to minimize the cost function. |  |  |  |  | Re(Z) / Ohm | 4.4581 | 5.6746 | 7.2954 | 9.48 | 12.4491 | 16.489 | 21.911 | 28.8852 | 37.0362 | 44.8948 | 49.9998 | 50.5225 | 46.9135 | 41.2021 | 35.2179 | 29.891 | 25.4813 | 21.9397 | 19.1218 | 16.8777 | 15.0806
| Squared Deviation |  |  | 5.9511e-08 | [6 empty] | Im(Z) / Ohm | -0.80524 | -1.6814 | -2.7125 | -3.9072 | -5.2476 | -6.653 | -7.9131 | -8.5863 | -7.9364 | -5.1407 | 3.999e-05 | 6.4296 | 12.4519 | 17.0046 | 19.9839 | 21.7596 | 22.748 | 23.2613 | 23.5014 | 23.5908 | 23.6019
| Squared Deviation |  |  | 1.5992e-09
| Cost function for solver |  |  | 6.1111e-08

## Synthesis Planar Band Loop
Synthesis of Band Loop Antenna
input
| Frequency |  | f = | 2400 | MHz
| Band width |  | d = | 8 | mm
| Band distance |  | s = | 1.3405 | mm
| Feed angle (feedpoint to short) |  | ⍺ = | 15.3235 | °
| Relative effective permitivity |  | ℇr = | 1.12
output
| Circumference (1 wavelength) |  | C = | 118.1139 | mm
| Outer diameter |  | D = | 37.5968 | mm | fac = | 541.9335
| Loop impedance (terminating) |  | ZA = | 715.9421 | Ohm | pot = | 0.17994
| Waveguide imped. (feed netw.) |  | ZL = | 177.2034 | Ohm | d/D = | 0.21278
output
| Frequency deviation step for graphic |  |  | 3 | %
| Frequency |  | f = | 2400 | MHz
| Waveguide impedance |  | ZL = | 177.2034 | Ohm
| Terminating impedance |  | ZA = | 715.9421 | Ohm | [5 empty] | a = | 1.2926 | 1.4027 | 1.5255 | 1.6639 | 1.8216 | 2.0035 | 2.2163 | 2.4696 | 2.777 | 3.1593 | 3.6495 | 4.303 | 5.2209 | 6.6101 | 8.9684 | 13.8759 | 30.4375 | -159.7913 | -22.0314 | -11.8119 | -8.052
| Short impedance |  | ZS = | 0 | Ohm | [5 empty] | b = | 0.18943 | 0.19775 | 0.2061 | 0.21448 | 0.22289 | 0.23133 | 0.2398 | 0.2483 | 0.25683 | 0.2654 | 0.27401 | 0.28265 | 0.29134 | 0.30006 | 0.30883 | 0.31764 | 0.3265 | 0.3354 | 0.34435 | 0.35335 | 0.3624
| Total waveguide length |  | L = | 0.03125 | m | [5 empty] | c = | 0.38165 | 0.36204 | 0.34479 | 0.32962 | 0.31626 | 0.30452 | 0.29423 | 0.28523 | 0.2774 | 0.27065 | 0.26488 | 0.26002 | 0.25602 | 0.25282 | 0.2504 | 0.24872 | 0.24776 | 0.24752 | 0.24799 | 0.24918 | 0.25109
| Feedpoint to Short |  | LS = | 0.0053207 | m |  |  | 49.9999 | + j | 8.3355e-05 | d = | -0.70055 | -0.64904 | -0.59958 | -0.55196 | -0.50599 | -0.46151 | -0.41834 | -0.37634 | -0.33538 | -0.29532 | -0.25605 | -0.21744 | -0.1794 | -0.14182 | -0.10459 | -0.067631 | -0.03084 | 0.0058748 | 0.042604 | 0.079439 | 0.11647
output | [21 empty] | Frequ var
3
| Wavelength |  | 𝛌 = | 0.125 | m | a = | 3.6495 |  |  |  | Deviation | -30 | -27 | -24 | -21 | -18 | -15 | -12 | -9 | -6 | -3 | 0 | 3 | 6 | 9 | 12 | 15 | 18 | 21 | 24 | 27 | 30
| Relative wavelength |  | 𝛌 = | 0.25 |  | b = | 0.27401 |  |  |  |  | 1680 | 1752 | 1824 | 1896 | 1968 | 2040 | 2112 | 2184 | 2256 | 2328 | 2400 | 2472 | 2544 | 2616 | 2688 | 2760 | 2832 | 2904 | 2976 | 3048 | 3120
[6 empty] | c = | 0.26488 |  |  |  |  | 177.2034 | 177.2034 | 177.2034 | 177.2034 | 177.2034 | 177.2034 | 177.2034 | 177.2034 | 177.2034 | 177.2034 | 177.2034 | 177.2034 | 177.2034 | 177.2034 | 177.2034 | 177.2034 | 177.2034 | 177.2034 | 177.2034 | 177.2034 | 177.2034
towards antenna | [5 empty] | d = | -0.25605 |  |  |  |  | 715.9421 | 715.9421 | 715.9421 | 715.9421 | 715.9421 | 715.9421 | 715.9421 | 715.9421 | 715.9421 | 715.9421 | 715.9421 | 715.9421 | 715.9421 | 715.9421 | 715.9421 | 715.9421 | 715.9421 | 715.9421 | 715.9421 | 715.9421 | 715.9421
| Waveguide length |  | LA = | 0.025929 | m | [6 empty] | 0 | 0 | 0 | 0 | 0 | 0 | 0 | 0 | 0 | 0 | 0 | 0 | 0 | 0 | 0 | 0 | 0 | 0 | 0 | 0 | 0
| Relative waveguide length |  |  | 0.20743 | 𝛌 | [6 empty] | 0.03125 | 0.03125 | 0.03125 | 0.03125 | 0.03125 | 0.03125 | 0.03125 | 0.03125 | 0.03125 | 0.03125 | 0.03125 | 0.03125 | 0.03125 | 0.03125 | 0.03125 | 0.03125 | 0.03125 | 0.03125 | 0.03125 | 0.03125 | 0.03125
| Transformed impedance |  | Re (Z1A) = | 46.9369 | Ohm | [5 empty] | ok | 0.0053207 | 0.0053207 | 0.0053207 | 0.0053207 | 0.0053207 | 0.0053207 | 0.0053207 | 0.0053207 | 0.0053207 | 0.0053207 | 0.0053207 | 0.0053207 | 0.0053207 | 0.0053207 | 0.0053207 | 0.0053207 | 0.0053207 | 0.0053207 | 0.0053207 | 0.0053207 | 0.0053207
|  |  | j Im (Z1A) = | -45.3722 | Ohm
towards short | [11 empty] | 0.17857 | 0.17123 | 0.16447 | 0.15823 | 0.15244 | 0.14706 | 0.14205 | 0.13736 | 0.13298 | 0.12887 | 0.125 | 0.12136 | 0.11792 | 0.11468 | 0.11161 | 0.1087 | 0.10593 | 0.10331 | 0.10081 | 0.098425 | 0.096154
| Waveguide length |  | LS = | 0.0053207 | m | [6 empty] | 0.175 | 0.1825 | 0.19 | 0.1975 | 0.205 | 0.2125 | 0.22 | 0.2275 | 0.235 | 0.2425 | 0.25 | 0.2575 | 0.265 | 0.2725 | 0.28 | 0.2875 | 0.295 | 0.3025 | 0.31 | 0.3175 | 0.325
| Relative waveguide length |  |  | 0.042565 | 𝛌
| Transformed impedance |  | Re (Z1S) = | 0 | Ohm
|  |  | j Im (Z1S) = | 48.5555 | Ohm | [6 empty] | 0.025929 | 0.025929 | 0.025929 | 0.025929 | 0.025929 | 0.025929 | 0.025929 | 0.025929 | 0.025929 | 0.025929 | 0.025929 | 0.025929 | 0.025929 | 0.025929 | 0.025929 | 0.025929 | 0.025929 | 0.025929 | 0.025929 | 0.025929 | 0.025929
[12 empty] | 0.1452 | 0.15143 | 0.15765 | 0.16387 | 0.1701 | 0.17632 | 0.18254 | 0.18877 | 0.19499 | 0.20121 | 0.20743 | 0.21366 | 0.21988 | 0.2261 | 0.23233 | 0.23855 | 0.24477 | 0.251 | 0.25722 | 0.26344 | 0.26967
[12 empty] | 67.63 | 64.1546 | 61.0985 | 58.4091 | 56.0428 | 53.9628 | 52.1384 | 50.5436 | 49.1567 | 47.9596 | 46.9369 | 46.0761 | 45.3669 | 44.8007 | 44.3713 | 44.0735 | 43.9042 | 43.8614 | 43.9446 | 44.1547 | 44.4942
| Transformed impedance Z |  | Re (Z) = | 49.9999 | Ohm | [6 empty] | -124.1393 | -115.0128 | -106.2482 | -97.8095 | -89.6638 | -81.7803 | -74.1308 | -66.6889 | -59.4301 | -52.3317 | -45.3722 | -38.5314 | -31.7902 | -25.1303 | -18.534 | -11.9844 | -5.4649 | 1.041 | 7.5495 | 14.0769 | 20.6396
|  |  | j Im (Z) = | 8.3355e-05 | Ohm
|  |  | Abs = | 49.9999 | Ohm
[12 empty] | 0.0053207 | 0.0053207 | 0.0053207 | 0.0053207 | 0.0053207 | 0.0053207 | 0.0053207 | 0.0053207 | 0.0053207 | 0.0053207 | 0.0053207 | 0.0053207 | 0.0053207 | 0.0053207 | 0.0053207 | 0.0053207 | 0.0053207 | 0.0053207 | 0.0053207 | 0.0053207 | 0.0053207
[12 empty] | 0.029796 | 0.031073 | 0.03235 | 0.033627 | 0.034904 | 0.03618 | 0.037457 | 0.038734 | 0.040011 | 0.041288 | 0.042565 | 0.043842 | 0.045119 | 0.046396 | 0.047673 | 0.04895 | 0.050227 | 0.051504 | 0.052781 | 0.054058 | 0.055335
Solver Application | [11 empty] | 0 | 0 | 0 | 0 | 0 | 0 | 0 | 0 | 0 | 0 | 0 | 0 | 0 | 0 | 0 | 0 | 0 | 0 | 0 | 0 | 0
input |  | output | [9 empty] | 33.5677 | 35.0427 | 36.5225 | 38.0071 | 39.4969 | 40.992 | 42.4927 | 43.9991 | 45.5116 | 47.0303 | 48.5555 | 50.0874 | 51.6263 | 53.1724 | 54.726 | 56.2872 | 57.8565 | 59.434 | 61.02 | 62.6148 | 64.2187
| to be: Re Z |  |  | 50 | Ohm
| to be: Im Z |  |  | 0 | Ohm | These fields are dedicated to work with EXCEL Solver.
[6 empty] | Use CRG method, set goal to minimize the cost function. |  |  |  |  | Re(Z) / Ohm | 5.9642 | 7.4951 | 9.4825 | 12.0743 | 15.4533 | 19.817 | 25.3113 | 31.8779 | 39.0093 | 45.5623 | 49.9999 | 51.2257 | 49.3205 | 45.3434 | 40.5314 | 35.7563 | 31.4532 | 27.7611 | 24.6687 | 22.1055 | 19.9872
| Squared Deviation |  |  | 5.6925e-09 | [6 empty] | Im(Z) / Ohm | 1.0686 | 0.2849 | -0.62645 | -1.6634 | -2.797 | -3.945 | -4.9309 | -5.4413 | -5.0283 | -3.2533 | 8.3355e-05 | 4.2855 | 8.7799 | 12.7697 | 15.9324 | 18.2748 | 19.9531 | 21.1461 | 22.0036 | 22.6358 | 23.1197
| Squared Deviation |  |  | 6.9481e-09
| Cost function for solver |  |  | 1.2641e-08

## ZA for Loops
Loop Antenna Impedance from Experience
Functional Approximation
| D = | 110 | mm
|  | factor | 541.9335
|  | pot | 0.17994
d | d/D | ZA | Zsim
1 | 0.0090909 | 1261 | 1262.6357 |  | 2.6755
2.53 | 0.022936 | 1072 | 1068.9473 |  | 9.3188
12.5 | 0.11364 | 800 | 801.4898 |  | 2.2194
|  |  |  | Cost fct: | 14.2137
1.5
D
10
d | d/D |  | ZAsim
0.001 | 0.0001 |  | 2842.586
0.0015 | 0.00015 |  | 2642.5755
0.00225 | 0.000225 |  | 2456.6383
0.003375 | 0.0003375 |  | 2283.7839
0.0050625 | 0.00050625 |  | 2123.092
0.0075938 | 0.00075938 |  | 1973.7067
0.011391 | 0.0011391 |  | 1834.8325
0.017086 | 0.0017086 |  | 1705.7297
0.025629 | 0.0025629 |  | 1585.711
0.038443 | 0.0038443 |  | 1474.1369
0.057665 | 0.0057665 |  | 1370.4135
0.086498 | 0.0086498 |  | 1273.9883
0.12975 | 0.012975 |  | 1184.3477
0.19462 | 0.019462 |  | 1101.0145
0.29193 | 0.029193 |  | 1023.5448
0.43789 | 0.043789 |  | 951.526
0.65684 | 0.065684 |  | 884.5746
0.98526 | 0.098526 |  | 822.334
1.4779 | 0.14779 |  | 764.4728
2.2168 | 0.22168 |  | 710.6829
3.3253 | 0.33253 |  | 660.6777