## Cover
Cool experiments and tools for hobbyists and
future professionals
Tutorial on YouTube!
Cool Tool: | Synthesis of Loop Antennas
Impedance Transformation
plus
Wire Loop Antenna
Planar Structure Antenna
Planar Structure Antenna on Substrate
Version 3.0 (31.01.2024)
Further distribution without changes is permitted

## Impedance Transformation
Waveguide Impedance Transformation
input
| Frequency | f = | 866 | MHz
| Waveguide impedance | ZL = | 212 | Ohm
| Terminating impedance | Re (Z2) = | 50 | Ohm
| Waveguide length | L = | 0.072 | m
output
| Relative waveguide length |  | 0.20784 | 𝛌 | a = | 3.6863
| Wavelength | 𝛌 = | 0.34642 | m
| Transformed impedance | Re (Z1) = | 415.4293 | Ohm
|  | j Im (Z1) = | 1.9826 | Ohm
𝛌/4 Waveguide Impedance Transformation
input
| Waveguide impedance | ZL = | 212 | Ohm
| Terminating Impedance | Z2 = | 895 | Ohm
output
| Transformed impedance | Z1 = | 50.2168 | Ohm

## Waveguides
Parallel Wires Waveguide
input
| Wire distance |  | a = | 6 | mm
| Wire diameter |  | d = | 1 | mm
| Relative effective permitivity |  | ℇr = | 1
output
|  |  | ZL = | 297.3466 | Ohm
Two Bands Waveguide
input
|  |  | d = | 12.5 | mm
| s/d = | 0.28 | s = | 3.5 | mm
| (s/d min = 0,173) |  | ℇr = | 1.12
output
|  |  | ZL = | 212.16 | Ohm

## Complex Impedance Transform.
Complex Impedance Transformation
input
| Frequency deviation step for graphic |  |  | 3 | %
| Frequency |  | f = | 2450 | MHz
| Waveguide impedance |  | ZL = | 346.6863 | Ohm
| Terminating impedance |  | ZA = | 2500 | Ohm | [5 empty] | a = | 1.5582 | 1.7158 | 1.8984 | 2.1133 | 2.3712 | 2.6874 | 3.086 | 3.6063 | 4.3169 | 5.3506 | 7 | 10.0649 | 17.7866 | 75.2064 | -33.807 | -13.7808 | -8.6342 | -6.2694 | -4.907 | -4.0183 | -3.391
| Short impedance |  | ZS = | 0 | Ohm | [5 empty] | b = | 0.099656 | 0.10396 | 0.10826 | 0.11257 | 0.11688 | 0.1212 | 0.12552 | 0.12985 | 0.13418 | 0.13852 | 0.14286 | 0.1472 | 0.15156 | 0.15591 | 0.16028 | 0.16465 | 0.16902 | 0.1734 | 0.17779 | 0.18219 | 0.18659
| Total waveguide length |  | L = | 0.030612 | m | [5 empty] | c = | 0.19425 | 0.18458 | 0.17621 | 0.169 | 0.16278 | 0.15746 | 0.15293 | 0.14912 | 0.14597 | 0.14342 | 0.14145 | 0.14002 | 0.1391 | 0.1387 | 0.13879 | 0.13939 | 0.1405 | 0.14213 | 0.14432 | 0.14709 | 0.15048
| Feedpoint to Short |  | LS = | 0.0027653 | m |  |  | 49.9999 | + j | 9.0388e-05 | d = | -0.62448 | -0.56791 | -0.5139 | -0.46209 | -0.41221 | -0.36398 | -0.31717 | -0.27156 | -0.22696 | -0.18318 | -0.14005 | -0.097426 | -0.055138 | -0.013041 | 0.02901 | 0.071162 | 0.11356 | 0.15636 | 0.19971 | 0.24378 | 0.28875
output | [21 empty] | Frequ var
3
| Wavelength |  | 𝛌 = | 0.12245 | m | a = | 7 |  |  |  | Deviation | -30 | -27 | -24 | -21 | -18 | -15 | -12 | -9 | -6 | -3 | 0 | 3 | 6 | 9 | 12 | 15 | 18 | 21 | 24 | 27 | 30
| Relative wavelength |  | 𝛌 = | 0.25 |  | b = | 0.14286 |  |  |  |  | 1715 | 1788.5 | 1862 | 1935.5 | 2009 | 2082.5 | 2156 | 2229.5 | 2303 | 2376.5 | 2450 | 2523.5 | 2597 | 2670.5 | 2744 | 2817.5 | 2891 | 2964.5 | 3038 | 3111.5 | 3185
[6 empty] | c = | 0.14145 |  |  |  |  | 346.6863 | 346.6863 | 346.6863 | 346.6863 | 346.6863 | 346.6863 | 346.6863 | 346.6863 | 346.6863 | 346.6863 | 346.6863 | 346.6863 | 346.6863 | 346.6863 | 346.6863 | 346.6863 | 346.6863 | 346.6863 | 346.6863 | 346.6863 | 346.6863
towards antenna | [5 empty] | d = | -0.14005 |  |  |  |  | 2500 | 2500 | 2500 | 2500 | 2500 | 2500 | 2500 | 2500 | 2500 | 2500 | 2500 | 2500 | 2500 | 2500 | 2500 | 2500 | 2500 | 2500 | 2500 | 2500 | 2500
| Waveguide length |  | LA = | 0.027847 | m | [6 empty] | 0 | 0 | 0 | 0 | 0 | 0 | 0 | 0 | 0 | 0 | 0 | 0 | 0 | 0 | 0 | 0 | 0 | 0 | 0 | 0 | 0
| Relative waveguide length |  |  | 0.22742 | 𝛌 | [6 empty] | 0.030612 | 0.030612 | 0.030612 | 0.030612 | 0.030612 | 0.030612 | 0.030612 | 0.030612 | 0.030612 | 0.030612 | 0.030612 | 0.030612 | 0.030612 | 0.030612 | 0.030612 | 0.030612 | 0.030612 | 0.030612 | 0.030612 | 0.030612 | 0.030612
| Transformed impedance |  | Re (Z1A) = | 49.0385 | Ohm | [5 empty] | ok | 0.0027653 | 0.0027653 | 0.0027653 | 0.0027653 | 0.0027653 | 0.0027653 | 0.0027653 | 0.0027653 | 0.0027653 | 0.0027653 | 0.0027653 | 0.0027653 | 0.0027653 | 0.0027653 | 0.0027653 | 0.0027653 | 0.0027653 | 0.0027653 | 0.0027653 | 0.0027653 | 0.0027653
|  |  | j Im (Z1A) = | -48.5551 | Ohm
towards short | [11 empty] | 0.17493 | 0.16774 | 0.16112 | 0.155 | 0.14933 | 0.14406 | 0.13915 | 0.13456 | 0.13026 | 0.12624 | 0.12245 | 0.11888 | 0.11552 | 0.11234 | 0.10933 | 0.10648 | 0.10377 | 0.1012 | 0.098749 | 0.096417 | 0.094192
| Waveguide length |  | LS = | 0.0027653 | m | [6 empty] | 0.175 | 0.1825 | 0.19 | 0.1975 | 0.205 | 0.2125 | 0.22 | 0.2275 | 0.235 | 0.2425 | 0.25 | 0.2575 | 0.265 | 0.2725 | 0.28 | 0.2875 | 0.295 | 0.3025 | 0.31 | 0.3175 | 0.325
| Relative waveguide length |  |  | 0.022584 | 𝛌
| Transformed impedance |  | Re (Z1S) = | 0 | Ohm
|  |  | j Im (Z1S) = | 49.5266 | Ohm | [6 empty] | 0.027847 | 0.027847 | 0.027847 | 0.027847 | 0.027847 | 0.027847 | 0.027847 | 0.027847 | 0.027847 | 0.027847 | 0.027847 | 0.027847 | 0.027847 | 0.027847 | 0.027847 | 0.027847 | 0.027847 | 0.027847 | 0.027847 | 0.027847 | 0.027847
[12 empty] | 0.15919 | 0.16601 | 0.17284 | 0.17966 | 0.18648 | 0.1933 | 0.20013 | 0.20695 | 0.21377 | 0.22059 | 0.22742 | 0.23424 | 0.24106 | 0.24788 | 0.25471 | 0.26153 | 0.26835 | 0.27517 | 0.282 | 0.28882 | 0.29564
[12 empty] | 67.3443 | 63.9898 | 61.0911 | 58.5888 | 56.4343 | 54.588 | 53.0177 | 51.6968 | 50.6041 | 49.7225 | 49.0385 | 48.5419 | 48.2256 | 48.0849 | 48.1178 | 48.3248 | 48.7089 | 49.2756 | 50.0333 | 50.9933 | 52.1704
| Transformed impedance Z |  | Re (Z) = | 49.9999 | Ohm | [6 empty] | -216.4989 | -196.8877 | -178.1609 | -160.202 | -142.908 | -126.1875 | -109.9584 | -94.1462 | -78.6828 | -63.5054 | -48.5551 | -33.7762 | -19.1154 | -4.5211 | 10.0575 | 24.671 | 39.3704 | 54.208 | 69.2379 | 84.5167 | 100.1048
|  |  | j Im (Z) = | 9.0388e-05 | Ohm
|  |  | Abs = | 49.9999 | Ohm
[12 empty] | 0.0027653 | 0.0027653 | 0.0027653 | 0.0027653 | 0.0027653 | 0.0027653 | 0.0027653 | 0.0027653 | 0.0027653 | 0.0027653 | 0.0027653 | 0.0027653 | 0.0027653 | 0.0027653 | 0.0027653 | 0.0027653 | 0.0027653 | 0.0027653 | 0.0027653 | 0.0027653 | 0.0027653
[12 empty] | 0.015809 | 0.016486 | 0.017164 | 0.017841 | 0.018519 | 0.019196 | 0.019874 | 0.020551 | 0.021229 | 0.021906 | 0.022584 | 0.023261 | 0.023939 | 0.024616 | 0.025294 | 0.025971 | 0.026649 | 0.027326 | 0.028004 | 0.028681 | 0.029359
Solver Application | [11 empty] | 0 | 0 | 0 | 0 | 0 | 0 | 0 | 0 | 0 | 0 | 0 | 0 | 0 | 0 | 0 | 0 | 0 | 0 | 0 | 0 | 0
input |  | output | [9 empty] | 34.5493 | 36.0404 | 37.5328 | 39.0266 | 40.5219 | 42.0186 | 43.5169 | 45.0168 | 46.5183 | 48.0215 | 49.5266 | 51.0334 | 52.5422 | 54.0529 | 55.5655 | 57.0803 | 58.5972 | 60.1163 | 61.6376 | 63.1612 | 64.6872
| to be: Re Z |  |  | 50 | Ohm
| to be: Im Z |  |  | 0 | Ohm | These fields are dedicated to work with EXCEL Solver.
[6 empty] | Use CRG method, set goal to minimize the cost function. |  |  |  |  | Re(Z) / Ohm | 2.1356 | 2.7737 | 3.6608 | 4.9257 | 6.7799 | 9.5763 | 13.8956 | 20.5975 | 30.4575 | 42.2789 | 49.9999 | 47.6326 | 38.6678 | 29.4804 | 22.4361 | 17.4584 | 13.972 | 11.4904 | 9.6826 | 8.3342 | 7.3065
| Squared Deviation |  |  | 1.1136e-08 | [6 empty] | Im(Z) / Ohm | -2.7028 | -3.6095 | -4.7175 | -6.0739 | -7.7264 | -9.696 | -11.8901 | -13.8565 | -14.2248 | -10.2221 | 9.0388e-05 | 12.1637 | 20.1641 | 23.4536 | 24.1184 | 23.6935 | 22.9076 | 22.059 | 21.2588 | 20.5417 | 19.9123
| Squared Deviation |  |  | 8.17e-09
| Cost function for solver |  |  | 1.9306e-08

## Wire Loop
Synthesis of Wire Loop Antenna
input
| Frequency |  | f = | 2450 | MHz
| Wire diameter |  | d = | 1 | mm
| Wire distance |  | s = | 3.206 | mm
| Feed angle (feedpoint to short) |  | ⍺ = | 12.5498 | °
| Relative effective permitivity |  | ℇr = | 1
output
| Circumference (1 wavelength) |  | C = | 130.0424 | mm
| Outer diameter |  | D = | 41.3938 | mm | fac = | 541.9335
| Loop impedance (terminating) |  | ZA = | 1059.0107 | Ohm | pot = | 0.17994
| Waveguide imped. (feed netw.) |  | ZL = | 219.9488 | Ohm | d/D = | 0.024158
output
| Frequency deviation step for graphic |  |  | 3 | %
| Frequency |  | f = | 2450 | MHz
| Waveguide impedance |  | ZL = | 219.9488 | Ohm
| Terminating impedance |  | ZA = | 1059.0107 | Ohm | [5 empty] | a = | 1.3873 | 1.5131 | 1.6552 | 1.8179 | 2.0065 | 2.2285 | 2.4946 | 2.8207 | 3.2311 | 3.7653 | 4.4922 | 5.5432 | 7.2041 | 10.237 | 17.5795 | 61.4558 | -41.1739 | -15.4021 | -9.4536 | -6.8034 | -5.2998
| Short impedance |  | ZS = | 0 | Ohm | [5 empty] | b = | 0.15454 | 0.16127 | 0.16802 | 0.17479 | 0.18157 | 0.18836 | 0.19517 | 0.202 | 0.20885 | 0.21572 | 0.22261 | 0.22951 | 0.23644 | 0.24339 | 0.25036 | 0.25736 | 0.26437 | 0.27142 | 0.27848 | 0.28558 | 0.2927
| Total waveguide length |  | L = | 0.030612 | m | [5 empty] | c = | 0.30869 | 0.2929 | 0.2791 | 0.26705 | 0.25653 | 0.24737 | 0.23941 | 0.23254 | 0.22665 | 0.22167 | 0.21752 | 0.21415 | 0.21152 | 0.20959 | 0.20834 | 0.20775 | 0.20781 | 0.20853 | 0.20992 | 0.21198 | 0.21476
| Feedpoint to Short |  | LS = | 0.0042686 | m |  |  | 50 | + j | 6.0935e-05 | d = | -0.67461 | -0.62071 | -0.56912 | -0.51957 | -0.47183 | -0.42568 | -0.38093 | -0.3374 | -0.29492 | -0.25335 | -0.21255 | -0.17238 | -0.13271 | -0.093433 | -0.054423 | -0.01557 | 0.023239 | 0.062114 | 0.10117 | 0.14051 | 0.18027
output | [21 empty] | Frequ var
3
| Wavelength |  | 𝛌 = | 0.12245 | m | a = | 4.4922 |  |  |  | Deviation | -30 | -27 | -24 | -21 | -18 | -15 | -12 | -9 | -6 | -3 | 0 | 3 | 6 | 9 | 12 | 15 | 18 | 21 | 24 | 27 | 30
| Relative wavelength |  | 𝛌 = | 0.25 |  | b = | 0.22261 |  |  |  |  | 1715 | 1788.5 | 1862 | 1935.5 | 2009 | 2082.5 | 2156 | 2229.5 | 2303 | 2376.5 | 2450 | 2523.5 | 2597 | 2670.5 | 2744 | 2817.5 | 2891 | 2964.5 | 3038 | 3111.5 | 3185
[6 empty] | c = | 0.21752 |  |  |  |  | 219.9488 | 219.9488 | 219.9488 | 219.9488 | 219.9488 | 219.9488 | 219.9488 | 219.9488 | 219.9488 | 219.9488 | 219.9488 | 219.9488 | 219.9488 | 219.9488 | 219.9488 | 219.9488 | 219.9488 | 219.9488 | 219.9488 | 219.9488 | 219.9488
towards antenna | [5 empty] | d = | -0.21255 |  |  |  |  | 1059.0107 | 1059.0107 | 1059.0107 | 1059.0107 | 1059.0107 | 1059.0107 | 1059.0107 | 1059.0107 | 1059.0107 | 1059.0107 | 1059.0107 | 1059.0107 | 1059.0107 | 1059.0107 | 1059.0107 | 1059.0107 | 1059.0107 | 1059.0107 | 1059.0107 | 1059.0107 | 1059.0107
| Waveguide length |  | LA = | 0.026344 | m | [6 empty] | 0 | 0 | 0 | 0 | 0 | 0 | 0 | 0 | 0 | 0 | 0 | 0 | 0 | 0 | 0 | 0 | 0 | 0 | 0 | 0 | 0
| Relative waveguide length |  |  | 0.21514 | 𝛌 | [6 empty] | 0.030612 | 0.030612 | 0.030612 | 0.030612 | 0.030612 | 0.030612 | 0.030612 | 0.030612 | 0.030612 | 0.030612 | 0.030612 | 0.030612 | 0.030612 | 0.030612 | 0.030612 | 0.030612 | 0.030612 | 0.030612 | 0.030612 | 0.030612 | 0.030612
| Transformed impedance |  | Re (Z1A) = | 47.8432 | Ohm | [5 empty] | ok | 0.0042686 | 0.0042686 | 0.0042686 | 0.0042686 | 0.0042686 | 0.0042686 | 0.0042686 | 0.0042686 | 0.0042686 | 0.0042686 | 0.0042686 | 0.0042686 | 0.0042686 | 0.0042686 | 0.0042686 | 0.0042686 | 0.0042686 | 0.0042686 | 0.0042686 | 0.0042686 | 0.0042686
|  |  | j Im (Z1A) = | -46.75 | Ohm
towards short | [11 empty] | 0.17493 | 0.16774 | 0.16112 | 0.155 | 0.14933 | 0.14406 | 0.13915 | 0.13456 | 0.13026 | 0.12624 | 0.12245 | 0.11888 | 0.11552 | 0.11234 | 0.10933 | 0.10648 | 0.10377 | 0.1012 | 0.098749 | 0.096417 | 0.094192
| Waveguide length |  | LS = | 0.0042686 | m | [6 empty] | 0.175 | 0.1825 | 0.19 | 0.1975 | 0.205 | 0.2125 | 0.22 | 0.2275 | 0.235 | 0.2425 | 0.25 | 0.2575 | 0.265 | 0.2725 | 0.28 | 0.2875 | 0.295 | 0.3025 | 0.31 | 0.3175 | 0.325
| Relative waveguide length |  |  | 0.03486 | 𝛌
| Transformed impedance |  | Re (Z1S) = | 0 | Ohm
|  |  | j Im (Z1S) = | 48.9619 | Ohm | [6 empty] | 0.026344 | 0.026344 | 0.026344 | 0.026344 | 0.026344 | 0.026344 | 0.026344 | 0.026344 | 0.026344 | 0.026344 | 0.026344 | 0.026344 | 0.026344 | 0.026344 | 0.026344 | 0.026344 | 0.026344 | 0.026344 | 0.026344 | 0.026344 | 0.026344
[12 empty] | 0.1506 | 0.15705 | 0.16351 | 0.16996 | 0.17641 | 0.18287 | 0.18932 | 0.19578 | 0.20223 | 0.20869 | 0.21514 | 0.22159 | 0.22805 | 0.2345 | 0.24096 | 0.24741 | 0.25386 | 0.26032 | 0.26677 | 0.27323 | 0.27968
[12 empty] | 67.8955 | 64.4221 | 61.3884 | 58.7379 | 56.4239 | 54.4077 | 52.6573 | 51.1459 | 49.8514 | 48.7555 | 47.8432 | 47.1024 | 46.5233 | 46.0987 | 45.8232 | 45.6934 | 45.7076 | 45.866 | 46.1706 | 46.6253 | 47.2356
| Transformed impedance Z |  | Re (Z) = | 50 | Ohm | [6 empty] | -148.379 | -136.5245 | -125.177 | -114.2788 | -103.7779 | -93.6274 | -83.7843 | -74.2097 | -64.8676 | -55.7247 | -46.75 | -37.9143 | -29.1899 | -20.5504 | -11.9703 | -3.4246 | 5.1114 | 13.662 | 22.2518 | 30.906 | 39.6503
|  |  | j Im (Z) = | 6.0935e-05 | Ohm
|  |  | Abs = | 50 | Ohm
[12 empty] | 0.0042686 | 0.0042686 | 0.0042686 | 0.0042686 | 0.0042686 | 0.0042686 | 0.0042686 | 0.0042686 | 0.0042686 | 0.0042686 | 0.0042686 | 0.0042686 | 0.0042686 | 0.0042686 | 0.0042686 | 0.0042686 | 0.0042686 | 0.0042686 | 0.0042686 | 0.0042686 | 0.0042686
[12 empty] | 0.024402 | 0.025448 | 0.026494 | 0.02754 | 0.028586 | 0.029631 | 0.030677 | 0.031723 | 0.032769 | 0.033815 | 0.03486 | 0.035906 | 0.036952 | 0.037998 | 0.039044 | 0.04009 | 0.041135 | 0.042181 | 0.043227 | 0.044273 | 0.045319
Solver Application | [11 empty] | 0 | 0 | 0 | 0 | 0 | 0 | 0 | 0 | 0 | 0 | 0 | 0 | 0 | 0 | 0 | 0 | 0 | 0 | 0 | 0 | 0
input |  | output | [9 empty] | 33.9903 | 35.4716 | 36.9561 | 38.4438 | 39.935 | 41.4298 | 42.9282 | 44.4305 | 45.9368 | 47.4472 | 48.9619 | 50.4811 | 52.0048 | 53.5333 | 55.0667 | 56.6051 | 58.1488 | 59.6978 | 61.2524 | 62.8126 | 64.3788
| to be: Re Z |  |  | 50 | Ohm
| to be: Im Z |  |  | 0 | Ohm | These fields are dedicated to work with EXCEL Solver.
[6 empty] | Use CRG method, set goal to minimize the cost function. |  |  |  |  | Re(Z) / Ohm | 4.4331 | 5.644 | 7.2581 | 9.4348 | 12.3954 | 16.4275 | 21.8456 | 28.825 | 36.9947 | 44.8804 | 50 | 50.507 | 46.8623 | 41.118 | 35.1148 | 29.7816 | 25.3734 | 21.8371 | 19.026 | 16.7888 | 14.9981
| Squared Deviation |  |  | 1.8491e-09 | [6 empty] | Im(Z) / Ohm | -0.83301 | -1.7104 | -2.7434 | -3.9408 | -5.2849 | -6.6958 | -7.9625 | -8.6417 | -7.9909 | -5.1778 | 6.0935e-05 | 6.4718 | 12.5202 | 17.0775 | 20.0475 | 21.8086 | 22.7821 | 23.2821 | 23.5109 | 23.5908 | 23.594
| Squared Deviation |  |  | 3.7131e-09
| Cost function for solver |  |  | 5.5621e-09

## Planar Band Loop
Synthesis of Band Loop Antenna
input
| Frequency |  | f = | 2450 | MHz
| Band width |  | d = | 8 | mm
| Band distance |  | s = | 1.1658 | mm
| Feed angle (feedpoint to short) |  | ⍺ = | 15.1306 | °
output
| Circumference (1 wavelength) |  | C = | 135.518 | mm
| Outer diameter |  | D = | 43.1367 | mm | fac = | 541.9335
| Loop impedance (terminating) |  | ZA = | 733.871 | Ohm | pot = | 0.17994
| Waveguide imped. (feed netw.) |  | ZL = | 179.679 | Ohm | d/D = | 0.18546
output
| Frequency deviation step for graphic |  |  | 3 | %
| Frequency |  | f = | 2450 | MHz
| Waveguide impedance |  | ZL = | 179.679 | Ohm
| Terminating impedance |  | ZA = | 733.871 | Ohm | [5 empty] | a = | 1.2989 | 1.41 | 1.534 | 1.674 | 1.8336 | 2.0179 | 2.234 | 2.4915 | 2.8048 | 3.1956 | 3.6983 | 4.3717 | 5.3237 | 6.7782 | 9.2862 | 14.6678 | 34.6286 | -96.7861 | -20.172 | -11.24 | -7.7737
| Short impedance |  | ZS = | 0 | Ohm | [5 empty] | b = | 0.18699 | 0.1952 | 0.20344 | 0.2117 | 0.21999 | 0.22831 | 0.23667 | 0.24505 | 0.25346 | 0.26191 | 0.27039 | 0.27891 | 0.28747 | 0.29607 | 0.30471 | 0.31338 | 0.32211 | 0.33087 | 0.33969 | 0.34855 | 0.35746
| Total waveguide length |  | L = | 0.030612 | m | [5 empty] | c = | 0.37657 | 0.35722 | 0.34021 | 0.32525 | 0.3121 | 0.30054 | 0.29041 | 0.28156 | 0.27387 | 0.26724 | 0.26159 | 0.25684 | 0.25294 | 0.24984 | 0.2475 | 0.24591 | 0.24503 | 0.24486 | 0.2454 | 0.24666 | 0.24864
| Feedpoint to Short |  | LS = | 0.0051465 | m |  |  | 49.9998 | + j | -4.9851e-05 | d = | -0.69888 | -0.6472 | -0.59757 | -0.54981 | -0.5037 | -0.45909 | -0.41581 | -0.3737 | -0.33262 | -0.29246 | -0.25308 | -0.21436 | -0.17621 | -0.13851 | -0.10116 | -0.064072 | -0.027145 | 0.0097126 | 0.046595 | 0.083595 | 0.12081
output | [21 empty] | Frequ var
3
| Wavelength |  | 𝛌 = | 0.12245 | m | a = | 3.6983 |  |  |  | Deviation | -30 | -27 | -24 | -21 | -18 | -15 | -12 | -9 | -6 | -3 | 0 | 3 | 6 | 9 | 12 | 15 | 18 | 21 | 24 | 27 | 30
| Relative wavelength |  | 𝛌 = | 0.25 |  | b = | 0.27039 |  |  |  |  | 1715 | 1788.5 | 1862 | 1935.5 | 2009 | 2082.5 | 2156 | 2229.5 | 2303 | 2376.5 | 2450 | 2523.5 | 2597 | 2670.5 | 2744 | 2817.5 | 2891 | 2964.5 | 3038 | 3111.5 | 3185
[6 empty] | c = | 0.26159 |  |  |  |  | 179.679 | 179.679 | 179.679 | 179.679 | 179.679 | 179.679 | 179.679 | 179.679 | 179.679 | 179.679 | 179.679 | 179.679 | 179.679 | 179.679 | 179.679 | 179.679 | 179.679 | 179.679 | 179.679 | 179.679 | 179.679
towards antenna | [5 empty] | d = | -0.25308 |  |  |  |  | 733.871 | 733.871 | 733.871 | 733.871 | 733.871 | 733.871 | 733.871 | 733.871 | 733.871 | 733.871 | 733.871 | 733.871 | 733.871 | 733.871 | 733.871 | 733.871 | 733.871 | 733.871 | 733.871 | 733.871 | 733.871
| Waveguide length |  | LA = | 0.025466 | m | [6 empty] | 0 | 0 | 0 | 0 | 0 | 0 | 0 | 0 | 0 | 0 | 0 | 0 | 0 | 0 | 0 | 0 | 0 | 0 | 0 | 0 | 0
| Relative waveguide length |  |  | 0.20797 | 𝛌 | [6 empty] | 0.030612 | 0.030612 | 0.030612 | 0.030612 | 0.030612 | 0.030612 | 0.030612 | 0.030612 | 0.030612 | 0.030612 | 0.030612 | 0.030612 | 0.030612 | 0.030612 | 0.030612 | 0.030612 | 0.030612 | 0.030612 | 0.030612 | 0.030612 | 0.030612
| Transformed impedance |  | Re (Z1A) = | 47.0025 | Ohm | [5 empty] | ok | 0.0051465 | 0.0051465 | 0.0051465 | 0.0051465 | 0.0051465 | 0.0051465 | 0.0051465 | 0.0051465 | 0.0051465 | 0.0051465 | 0.0051465 | 0.0051465 | 0.0051465 | 0.0051465 | 0.0051465 | 0.0051465 | 0.0051465 | 0.0051465 | 0.0051465 | 0.0051465 | 0.0051465
|  |  | j Im (Z1A) = | -45.4724 | Ohm
towards short | [11 empty] | 0.17493 | 0.16774 | 0.16112 | 0.155 | 0.14933 | 0.14406 | 0.13915 | 0.13456 | 0.13026 | 0.12624 | 0.12245 | 0.11888 | 0.11552 | 0.11234 | 0.10933 | 0.10648 | 0.10377 | 0.1012 | 0.098749 | 0.096417 | 0.094192
| Waveguide length |  | LS = | 0.0051465 | m | [6 empty] | 0.175 | 0.1825 | 0.19 | 0.1975 | 0.205 | 0.2125 | 0.22 | 0.2275 | 0.235 | 0.2425 | 0.25 | 0.2575 | 0.265 | 0.2725 | 0.28 | 0.2875 | 0.295 | 0.3025 | 0.31 | 0.3175 | 0.325
| Relative waveguide length |  |  | 0.042029 | 𝛌
| Transformed impedance |  | Re (Z1S) = | 0 | Ohm
|  |  | j Im (Z1S) = | 48.5841 | Ohm | [6 empty] | 0.025466 | 0.025466 | 0.025466 | 0.025466 | 0.025466 | 0.025466 | 0.025466 | 0.025466 | 0.025466 | 0.025466 | 0.025466 | 0.025466 | 0.025466 | 0.025466 | 0.025466 | 0.025466 | 0.025466 | 0.025466 | 0.025466 | 0.025466 | 0.025466
[12 empty] | 0.14558 | 0.15182 | 0.15806 | 0.1643 | 0.17054 | 0.17677 | 0.18301 | 0.18925 | 0.19549 | 0.20173 | 0.20797 | 0.21421 | 0.22045 | 0.22669 | 0.23293 | 0.23917 | 0.24541 | 0.25164 | 0.25788 | 0.26412 | 0.27036
[12 empty] | 67.6619 | 64.185 | 61.1289 | 58.441 | 56.0772 | 54.0006 | 52.1803 | 50.5905 | 49.2092 | 48.0183 | 47.0025 | 46.1492 | 45.4482 | 44.891 | 44.4713 | 44.1843 | 44.0266 | 43.9965 | 44.0937 | 44.3193 | 44.6758
| Transformed impedance Z |  | Re (Z) = | 49.9998 | Ohm | [6 empty] | -125.5749 | -116.288 | -107.3716 | -98.7887 | -90.5051 | -82.4892 | -74.7117 | -67.1456 | -59.7657 | -52.5486 | -45.4724 | -38.5163 | -31.6606 | -24.8867 | -18.1764 | -11.5124 | -4.8775 | 1.7452 | 8.3722 | 15.0203 | 21.7066
|  |  | j Im (Z) = | -4.9851e-05 | Ohm
|  |  | Abs = | 49.9998 | Ohm
[12 empty] | 0.0051465 | 0.0051465 | 0.0051465 | 0.0051465 | 0.0051465 | 0.0051465 | 0.0051465 | 0.0051465 | 0.0051465 | 0.0051465 | 0.0051465 | 0.0051465 | 0.0051465 | 0.0051465 | 0.0051465 | 0.0051465 | 0.0051465 | 0.0051465 | 0.0051465 | 0.0051465 | 0.0051465
[12 empty] | 0.029421 | 0.030682 | 0.031942 | 0.033203 | 0.034464 | 0.035725 | 0.036986 | 0.038247 | 0.039508 | 0.040769 | 0.042029 | 0.04329 | 0.044551 | 0.045812 | 0.047073 | 0.048334 | 0.049595 | 0.050856 | 0.052117 | 0.053377 | 0.054638
Solver Application | [11 empty] | 0 | 0 | 0 | 0 | 0 | 0 | 0 | 0 | 0 | 0 | 0 | 0 | 0 | 0 | 0 | 0 | 0 | 0 | 0 | 0 | 0
input |  | output | [9 empty] | 33.5982 | 35.0736 | 36.5537 | 38.0385 | 39.5283 | 41.0233 | 42.5238 | 44.0298 | 45.5418 | 47.0598 | 48.5841 | 50.115 | 51.6526 | 53.1973 | 54.7492 | 56.3087 | 57.8759 | 59.4511 | 61.0346 | 62.6267 | 64.2275
| to be: Re Z |  |  | 50 | Ohm
| to be: Im Z |  |  | 0 | Ohm | These fields are dedicated to work with EXCEL Solver.
[6 empty] | Use CRG method, set goal to minimize the cost function. |  |  |  |  | Re(Z) / Ohm | 5.8583 | 7.3686 | 9.3327 | 11.8999 | 15.2561 | 19.605 | 25.1024 | 31.7015 | 38.8977 | 45.5256 | 49.9998 | 51.1881 | 49.1865 | 45.1023 | 40.2085 | 35.3865 | 31.0653 | 27.374 | 24.2931 | 21.7464 | 19.6464
| Squared Deviation |  |  | 4.3403e-08 | [6 empty] | Im(Z) / Ohm | 0.92526 | 0.13443 | -0.78556 | -1.833 | -2.9792 | -4.141 | -5.1388 | -5.6503 | -5.2121 | -3.3679 | -4.9851e-05 | 4.4157 | 9.0134 | 13.0562 | 16.2262 | 18.547 | 20.19 | 21.3438 | 22.1628 | 22.7595 | 23.2114
| Squared Deviation |  |  | 2.4852e-09
| Cost function for solver |  |  | 4.5888e-08

## Planar Band Loop Substrate
Synthesis of Band Loop Antenna on Substrate
input
| Frequency |  | f = | 2450 | MHz | [5 empty] | funktioniert!!! | [7 empty] | s/d |  |  | 2.28 |  |  |  | k |  |  |  | k1
| Band width |  | d = | 8 | mm | [13 empty] | 0.173 |  |  |  |  | (12.9) | (12.11) | 0.173 |  | (12.9) | (12.11) | 0.173
| Band distance |  | s = | 2.7929 | mm | [5 empty] | s/mm | d/mm | h/mm | eps_r | s/d | h/d | Z_L0_small | Z_L0_wide | Z_L0 | k | k' | k1 | k1' | K(k')/K(k)_small | K(k')/K(k)_large | K(k')/K(k) |  | K(k1')/K(k1)_small | K(k1')/K(k1)_large | K(k1')/K(k1) | eps_r_eff | Z_L
| Feed angle (feedpoint to short) |  | ⍺ = | 15.5644 | ° | [5 empty] | 2.7929 | 8 | 1.6 | 4.3 | 0.34912 | 0.2 | 242.83 | 246.1345 | 246.1345 | 0.34912 | 0.93708 | 0.76458 | 0.64453 | 1.5525 | 1.5316 | 1.5316 |  | 1.0534 | 0.92506 | 0.92506 | 1.9965 | 174.1941
| Substrate Permittivity |  | ℇr = | 4.3
| Substrate height |  | h = | 1.6 | mm
output
| Effective Permittivity |  | ℇr,eff = | 1.9965
| Circumference (1 wavelength) |  | C = | 99.7285 | mm
| Outer diameter |  | D = | 31.7446 | mm | fac = | 541.9335
| Loop impedance (terminating) |  | ZA = | 694.4732 | Ohm | pot = | 0.17994
| Waveguide imped. (feed netw.) |  | ZL = | 174.1941 | Ohm | d/D = | 0.25201
output
| Frequency deviation step for graphic |  |  | 3 | %
| Frequency |  | f = | 2450 | MHz
| Waveguide impedance |  | ZL = | 174.1941 | Ohm
| Terminating impedance |  | ZA = | 694.4732 | Ohm | [5 empty] | a = | 1.2848 | 1.3936 | 1.5149 | 1.6515 | 1.8068 | 1.9857 | 2.1946 | 2.4427 | 2.7429 | 3.1151 | 3.5902 | 4.22 | 5.0978 | 6.4113 | 8.6004 | 12.9988 | 26.4391 | -854.9355 | -24.8969 | -12.6129 | -8.4285
| Short impedance |  | ZS = | 0 | Ohm | [5 empty] | b = | 0.19248 | 0.20095 | 0.20944 | 0.21796 | 0.22651 | 0.2351 | 0.24371 | 0.25236 | 0.26105 | 0.26977 | 0.27854 | 0.28734 | 0.29618 | 0.30507 | 0.314 | 0.32297 | 0.332 | 0.34107 | 0.35019 | 0.35937 | 0.3686
| Total waveguide length |  | L = | 0.030612 | m | [5 empty] | c = | 0.388 | 0.36806 | 0.35052 | 0.33507 | 0.32147 | 0.3095 | 0.299 | 0.28981 | 0.28181 | 0.2749 | 0.26898 | 0.26398 | 0.25985 | 0.25654 | 0.254 | 0.25222 | 0.25117 | 0.25083 | 0.25121 | 0.25231 | 0.25413
| Feedpoint to Short |  | LS = | 0.005294 | m |  |  | 49.9998 | + j | 2.7456e-06 | d = | -0.70259 | -0.65132 | -0.60207 | -0.55463 | -0.50883 | -0.4645 | -0.42148 | -0.37963 | -0.3388 | -0.29888 | -0.25974 | -0.22128 | -0.18338 | -0.14594 | -0.10887 | -0.072063 | -0.03544 | 0.0010961 | 0.037635 | 0.074266 | 0.11108
output | [21 empty] | Frequ var
3
| Wavelength |  | 𝛌 = | 0.12245 | m | a = | 3.5902 |  |  |  | Deviation | -30 | -27 | -24 | -21 | -18 | -15 | -12 | -9 | -6 | -3 | 0 | 3 | 6 | 9 | 12 | 15 | 18 | 21 | 24 | 27 | 30
| Relative wavelength |  | 𝛌 = | 0.25 |  | b = | 0.27854 |  |  |  |  | 1715 | 1788.5 | 1862 | 1935.5 | 2009 | 2082.5 | 2156 | 2229.5 | 2303 | 2376.5 | 2450 | 2523.5 | 2597 | 2670.5 | 2744 | 2817.5 | 2891 | 2964.5 | 3038 | 3111.5 | 3185
[6 empty] | c = | 0.26898 |  |  |  |  | 174.1941 | 174.1941 | 174.1941 | 174.1941 | 174.1941 | 174.1941 | 174.1941 | 174.1941 | 174.1941 | 174.1941 | 174.1941 | 174.1941 | 174.1941 | 174.1941 | 174.1941 | 174.1941 | 174.1941 | 174.1941 | 174.1941 | 174.1941 | 174.1941
towards antenna | [5 empty] | d = | -0.25974 |  |  |  |  | 694.4732 | 694.4732 | 694.4732 | 694.4732 | 694.4732 | 694.4732 | 694.4732 | 694.4732 | 694.4732 | 694.4732 | 694.4732 | 694.4732 | 694.4732 | 694.4732 | 694.4732 | 694.4732 | 694.4732 | 694.4732 | 694.4732 | 694.4732 | 694.4732
| Waveguide length |  | LA = | 0.025318 | m | [6 empty] | 0 | 0 | 0 | 0 | 0 | 0 | 0 | 0 | 0 | 0 | 0 | 0 | 0 | 0 | 0 | 0 | 0 | 0 | 0 | 0 | 0
| Relative waveguide length |  |  | 0.20677 | 𝛌 | [6 empty] | 0.030612 | 0.030612 | 0.030612 | 0.030612 | 0.030612 | 0.030612 | 0.030612 | 0.030612 | 0.030612 | 0.030612 | 0.030612 | 0.030612 | 0.030612 | 0.030612 | 0.030612 | 0.030612 | 0.030612 | 0.030612 | 0.030612 | 0.030612 | 0.030612
| Transformed impedance |  | Re (Z1A) = | 46.8541 | Ohm | [5 empty] | ok | 0.005294 | 0.005294 | 0.005294 | 0.005294 | 0.005294 | 0.005294 | 0.005294 | 0.005294 | 0.005294 | 0.005294 | 0.005294 | 0.005294 | 0.005294 | 0.005294 | 0.005294 | 0.005294 | 0.005294 | 0.005294 | 0.005294 | 0.005294 | 0.005294
|  |  | j Im (Z1A) = | -45.2459 | Ohm
towards short | [11 empty] | 0.17493 | 0.16774 | 0.16112 | 0.155 | 0.14933 | 0.14406 | 0.13915 | 0.13456 | 0.13026 | 0.12624 | 0.12245 | 0.11888 | 0.11552 | 0.11234 | 0.10933 | 0.10648 | 0.10377 | 0.1012 | 0.098749 | 0.096417 | 0.094192
| Waveguide length |  | LS = | 0.005294 | m | [6 empty] | 0.175 | 0.1825 | 0.19 | 0.1975 | 0.205 | 0.2125 | 0.22 | 0.2275 | 0.235 | 0.2425 | 0.25 | 0.2575 | 0.265 | 0.2725 | 0.28 | 0.2875 | 0.295 | 0.3025 | 0.31 | 0.3175 | 0.325
| Relative waveguide length |  |  | 0.043235 | 𝛌
| Transformed impedance |  | Re (Z1S) = | 0 | Ohm
|  |  | j Im (Z1S) = | 48.5194 | Ohm | [6 empty] | 0.025318 | 0.025318 | 0.025318 | 0.025318 | 0.025318 | 0.025318 | 0.025318 | 0.025318 | 0.025318 | 0.025318 | 0.025318 | 0.025318 | 0.025318 | 0.025318 | 0.025318 | 0.025318 | 0.025318 | 0.025318 | 0.025318 | 0.025318 | 0.025318
[12 empty] | 0.14474 | 0.15094 | 0.15714 | 0.16334 | 0.16955 | 0.17575 | 0.18195 | 0.18816 | 0.19436 | 0.20056 | 0.20677 | 0.21297 | 0.21917 | 0.22537 | 0.23158 | 0.23778 | 0.24398 | 0.25019 | 0.25639 | 0.26259 | 0.2688
[12 empty] | 67.5868 | 64.1137 | 61.0578 | 58.367 | 55.9978 | 53.9138 | 52.0843 | 50.4836 | 49.0899 | 47.8851 | 46.8541 | 45.984 | 45.2647 | 44.6875 | 44.246 | 43.9352 | 43.7515 | 43.693 | 43.759 | 43.9502 | 44.2688
| Transformed impedance Z |  | Re (Z) = | 49.9998 | Ohm | [6 empty] | -122.3876 | -113.4567 | -104.8768 | -96.6138 | -88.6359 | -80.9138 | -73.42 | -66.1292 | -59.0177 | -52.0636 | -45.2459 | -38.5453 | -31.9431 | -25.4215 | -18.9637 | -12.553 | -6.1734 | 0.19093 | 6.5558 | 12.9368 | 19.3498
|  |  | j Im (Z) = | 2.7456e-06 | Ohm
|  |  | Abs = | 49.9998 | Ohm
[12 empty] | 0.005294 | 0.005294 | 0.005294 | 0.005294 | 0.005294 | 0.005294 | 0.005294 | 0.005294 | 0.005294 | 0.005294 | 0.005294 | 0.005294 | 0.005294 | 0.005294 | 0.005294 | 0.005294 | 0.005294 | 0.005294 | 0.005294 | 0.005294 | 0.005294
[12 empty] | 0.030264 | 0.031561 | 0.032858 | 0.034155 | 0.035452 | 0.036749 | 0.038046 | 0.039343 | 0.040641 | 0.041938 | 0.043235 | 0.044532 | 0.045829 | 0.047126 | 0.048423 | 0.04972 | 0.051017 | 0.052314 | 0.053611 | 0.054908 | 0.056205
Solver Application | [11 empty] | 0 | 0 | 0 | 0 | 0 | 0 | 0 | 0 | 0 | 0 | 0 | 0 | 0 | 0 | 0 | 0 | 0 | 0 | 0 | 0 | 0
input |  | output | [9 empty] | 33.5291 | 35.0036 | 36.483 | 37.9675 | 39.4572 | 40.9524 | 42.4534 | 43.9603 | 45.4735 | 46.9931 | 48.5194 | 50.0526 | 51.5931 | 53.141 | 54.6966 | 56.2602 | 57.8321 | 59.4124 | 61.0016 | 62.5999 | 64.2076
| to be: Re Z |  |  | 50 | Ohm
| to be: Im Z |  |  | 0 | Ohm | These fields are dedicated to work with EXCEL Solver.
[6 empty] | Use CRG method, set goal to minimize the cost function. |  |  |  |  | Re(Z) / Ohm | 6.0961 | 7.6524 | 9.6682 | 12.2899 | 15.6962 | 20.077 | 25.566 | 32.0916 | 39.1437 | 45.6063 | 49.9998 | 51.2705 | 49.4813 | 45.6348 | 40.9243 | 36.2088 | 31.93 | 28.2386 | 25.1335 | 22.5508 | 20.4107
| Squared Deviation |  |  | 3.0484e-08 | [6 empty] | Im(Z) / Ohm | 1.2494 | 0.47456 | -0.42608 | -1.4501 | -2.5686 | -3.7002 | -4.6729 | -5.1836 | -4.8033 | -3.1138 | 2.7456e-06 | 4.1264 | 8.4932 | 12.415 | 15.5651 | 17.931 | 19.6505 | 20.8906 | 21.7947 | 22.4704 | 22.9939
| Squared Deviation |  |  | 7.5385e-12
| Cost function for solver |  |  | 3.0491e-08

## ZA for Loops
Loop Antenna Impedance from Experience
Functional Approximation
| D = | 110 | mm
|  | factor | 541.9335
|  | pot | 0.17994
d | d/D | ZA | Zsim
1 | 0.0090909 | 1261 | 1262.6357 |  | 2.6755
2.53 | 0.022936 | 1072 | 1068.9473 |  | 9.3188
12.5 | 0.11364 | 800 | 801.4898 |  | 2.2194
|  |  |  | Cost fct: | 14.2137
1.5
D
10
d | d/D |  | ZAsim
0.001 | 0.0001 |  | 2842.586
0.0015 | 0.00015 |  | 2642.5755
0.00225 | 0.000225 |  | 2456.6383
0.003375 | 0.0003375 |  | 2283.7839
0.0050625 | 0.00050625 |  | 2123.092
0.0075938 | 0.00075938 |  | 1973.7067
0.011391 | 0.0011391 |  | 1834.8325
0.017086 | 0.0017086 |  | 1705.7297
0.025629 | 0.0025629 |  | 1585.711
0.038443 | 0.0038443 |  | 1474.1369
0.057665 | 0.0057665 |  | 1370.4135
0.086498 | 0.0086498 |  | 1273.9883
0.12975 | 0.012975 |  | 1184.3477
0.19462 | 0.019462 |  | 1101.0145
0.29193 | 0.029193 |  | 1023.5448
0.43789 | 0.043789 |  | 951.526
0.65684 | 0.065684 |  | 884.5746
0.98526 | 0.098526 |  | 822.334
1.4779 | 0.14779 |  | 764.4728
2.2168 | 0.22168 |  | 710.6829
3.3253 | 0.33253 |  | 660.6777

## Test Results
Tool Results vs Experience | [16 empty] | Improvement
|  | Synthesis EXCEL Tool / Vers 24.10.2022 |  |  |  |  | Experiments and Mesurements |  |  |  |  | Deviations and Differences |  |  |  |  | Deviation Percentages |  |  | Correction Diameter Computation
Name / Type | Build | Frequ. | Outer diameter | Wire or Conduct. width | Wire or Band distance | Angle alpha | Frequ. | Outer diameter | Wire or Conduct. width | Wire or Band distance | Angle alpha | Frequ. | Outer diameter | Wire or Conduct. width | Wire or Band distance | Angle alpha | Frequ. Dev | Outer diameter | Total | old Tool Diameter | should be Diameter | new Diameter | Deviation | Deviation | Confidence | Cost Fct
|  | f/MHz | D/mm | d/mm | s/mm | ⍺/deg | f/MHz | D/mm | d/mm | s/mm | ⍺/deg | f/MHz | D/mm | d/mm | s/mm | ⍺/deg | % | % | % | mm | mm | mm | mm | %
WiFi Loop | Wire | 2400 | 39.79 | 1 | 3.2 | 12.6 | 2409 | 42 | 1 | 4.5 | 15 | 9 | 2.21 | 0 | 1.3 | 2.4 | 0.375 | 5.5542 | 5.9292 | 39.79 | 42.1492 | 42.2034 | 0.054185 | 0.12856 | 1 | 0.12856
LoRa Loop | Wire | 866 | 110.27 | 1 | 3.8 | 11.5 | 866 | 117 | 1 | 6 | 17 | 0 | 6.73 | 0 | 2.2 | 5.5 | 0 | 6.1032 | 6.1032 | 110.27 | 117 | 112.9484 | -4.0516 | -3.4629 | 0.3 | -1.0389
LoRa Loop | Wire | 866 | 110.27 | 2.8 | 8.9 | 12.6 | 866 | 117 | 2.8 | 9 | 14 | 0 | 6.73 | 0 | 0.1 | 1.4 | 0 | 6.1032 | 6.1032 | 110.27 | 117 | 117.001 | 0.0010121 | 0.00086508 | 1 | 0.00086508
70cm HAM | Wire | 435 | 219.52 | 2.8 | 10 | 11.8 | 436.5 | 225 | 2.8 | 8 | 11 | 1.5 | 5.48 | 0 | -2 | -0.8 | 0.34483 | 2.4964 | 2.8412 | 219.52 | 225.757 | 226.7369 | 0.9799 | 0.43405 | 0.5 | 0.21703
LoRa Alu Foil | Planar | 866 | 110.28 | 20 | 2.94 | 15.1 | 900 | 115 | 20 | 2.9 | 18 | 34 | 4.72 | 0 | -0.04 | 2.9 | 3.9261 | 4.28 | 8.2061 | 110.28 | 119.3297 | 120.6849 | 1.3552 | 1.1356 | 1 | 1.1356
LoRa Cop Foil | Planar | 866 | 110.28 | 20 | 2.94 | 15.1 | 917 | 116 | 20 | 2.9 | 25 | 51 | 5.72 | 0 | -0.04 | 9.9 | 5.8891 | 5.1868 | 11.0759 | 110.28 | 122.4945 | 120.6849 | -1.8097 | -1.4774 | 0.3 | -0.44321
[19 empty] | 6.7098 |  |  | 0.44169 |  | -0.54019 |  | 1.9389e-05
0.52024