## Cover
Cool experiments and tools for hobbyists and
future professionals
Tutorial on YouTube!
Cool Tool: | Synthesis of Loop Antennas
Impedance Transformation
plus
Wire Loop Antenna
Planar Structure Antenna
Planar Structure Antenna on Substrate
plus
Thick Conductor Antenna
Two Plate Waveguide Matching Antenna
Version 4.2 (28.02.2024)
Further distribution without changes is permitted

## Impedance Transformation
Waveguide Impedance Transformation
input
| Frequency | f = | 866 | MHz
| Waveguide impedance | ZL = | 212 | Ohm
| Terminating impedance | Re (Z2) = | 50 | Ohm
| Waveguide length | L = | 0.072 | m
output
| Relative waveguide length |  | 0.20784 | 𝛌 | a = | 3.6863
| Wavelength | 𝛌 = | 0.34642 | m
| Transformed impedance | Re (Z1) = | 415.4293 | Ohm
|  | j Im (Z1) = | 1.9826 | Ohm
𝛌/4 Waveguide Impedance Transformation
input
| Waveguide impedance | ZL = | 212 | Ohm
| Terminating Impedance | Z2 = | 895 | Ohm
output
| Transformed impedance | Z1 = | 50.2168 | Ohm

## Waveguides
Parallel Wires Waveguide
input
| Wire distance |  | a = | 6 | mm
| Wire diameter |  | d = | 1 | mm
| Relative effective permitivity |  | ℇr = | 1
output
|  |  | ZL = | 297.3466 | Ohm
Two Bands Waveguide
input
|  |  | d = | 12.5 | mm
| s/d = | 0.28 | s = | 3.5 | mm
| (s/d min = 0,173) |  | ℇr = | 1.12
output
|  |  | ZL = | 212.16 | Ohm

## Complex Impedance Transform.
Complex Impedance Transformation
input
| Frequency deviation step for graphic |  |  | 3 | %
| Frequency |  | f = | 2450 | MHz
| Waveguide impedance |  | ZL = | 346.6863 | Ohm
| Terminating impedance |  | ZA = | 2500 | Ohm | [5 empty] | a = | 1.5582 | 1.7158 | 1.8984 | 2.1133 | 2.3712 | 2.6874 | 3.086 | 3.6063 | 4.3169 | 5.3506 | 7 | 10.0649 | 17.7866 | 75.2064 | -33.807 | -13.7808 | -8.6342 | -6.2694 | -4.907 | -4.0183 | -3.391
| Short impedance |  | ZS = | 0 | Ohm | [5 empty] | b = | 0.099656 | 0.10396 | 0.10826 | 0.11257 | 0.11688 | 0.1212 | 0.12552 | 0.12985 | 0.13418 | 0.13852 | 0.14286 | 0.1472 | 0.15156 | 0.15591 | 0.16028 | 0.16465 | 0.16902 | 0.1734 | 0.17779 | 0.18219 | 0.18659
| Total waveguide length |  | L = | 0.030612 | m | [5 empty] | c = | 0.19425 | 0.18458 | 0.17621 | 0.169 | 0.16278 | 0.15746 | 0.15293 | 0.14912 | 0.14597 | 0.14342 | 0.14145 | 0.14002 | 0.1391 | 0.1387 | 0.13879 | 0.13939 | 0.1405 | 0.14213 | 0.14432 | 0.14709 | 0.15048
| Feedpoint to Short |  | LS = | 0.0027653 | m |  |  | 49.9999 | + j | 9.0388e-05 | d = | -0.62448 | -0.56791 | -0.5139 | -0.46209 | -0.41221 | -0.36398 | -0.31717 | -0.27156 | -0.22696 | -0.18318 | -0.14005 | -0.097426 | -0.055138 | -0.013041 | 0.02901 | 0.071162 | 0.11356 | 0.15636 | 0.19971 | 0.24378 | 0.28875
output | [21 empty] | Frequ var
3
| Wavelength |  | 𝛌 = | 0.12245 | m | a = | 7 |  |  |  | Deviation | -30 | -27 | -24 | -21 | -18 | -15 | -12 | -9 | -6 | -3 | 0 | 3 | 6 | 9 | 12 | 15 | 18 | 21 | 24 | 27 | 30
| Relative wavelength |  | 𝛌 = | 0.25 |  | b = | 0.14286 |  |  |  |  | 1715 | 1788.5 | 1862 | 1935.5 | 2009 | 2082.5 | 2156 | 2229.5 | 2303 | 2376.5 | 2450 | 2523.5 | 2597 | 2670.5 | 2744 | 2817.5 | 2891 | 2964.5 | 3038 | 3111.5 | 3185
[6 empty] | c = | 0.14145 |  |  |  |  | 346.6863 | 346.6863 | 346.6863 | 346.6863 | 346.6863 | 346.6863 | 346.6863 | 346.6863 | 346.6863 | 346.6863 | 346.6863 | 346.6863 | 346.6863 | 346.6863 | 346.6863 | 346.6863 | 346.6863 | 346.6863 | 346.6863 | 346.6863 | 346.6863
towards antenna | [5 empty] | d = | -0.14005 |  |  |  |  | 2500 | 2500 | 2500 | 2500 | 2500 | 2500 | 2500 | 2500 | 2500 | 2500 | 2500 | 2500 | 2500 | 2500 | 2500 | 2500 | 2500 | 2500 | 2500 | 2500 | 2500
| Waveguide length |  | LA = | 0.027847 | m | [6 empty] | 0 | 0 | 0 | 0 | 0 | 0 | 0 | 0 | 0 | 0 | 0 | 0 | 0 | 0 | 0 | 0 | 0 | 0 | 0 | 0 | 0
| Relative waveguide length |  |  | 0.22742 | 𝛌 | [6 empty] | 0.030612 | 0.030612 | 0.030612 | 0.030612 | 0.030612 | 0.030612 | 0.030612 | 0.030612 | 0.030612 | 0.030612 | 0.030612 | 0.030612 | 0.030612 | 0.030612 | 0.030612 | 0.030612 | 0.030612 | 0.030612 | 0.030612 | 0.030612 | 0.030612
| Transformed impedance |  | Re (Z1A) = | 49.0385 | Ohm | [5 empty] | ok | 0.0027653 | 0.0027653 | 0.0027653 | 0.0027653 | 0.0027653 | 0.0027653 | 0.0027653 | 0.0027653 | 0.0027653 | 0.0027653 | 0.0027653 | 0.0027653 | 0.0027653 | 0.0027653 | 0.0027653 | 0.0027653 | 0.0027653 | 0.0027653 | 0.0027653 | 0.0027653 | 0.0027653
|  |  | j Im (Z1A) = | -48.5551 | Ohm
towards short | [11 empty] | 0.17493 | 0.16774 | 0.16112 | 0.155 | 0.14933 | 0.14406 | 0.13915 | 0.13456 | 0.13026 | 0.12624 | 0.12245 | 0.11888 | 0.11552 | 0.11234 | 0.10933 | 0.10648 | 0.10377 | 0.1012 | 0.098749 | 0.096417 | 0.094192
| Waveguide length |  | LS = | 0.0027653 | m | [6 empty] | 0.175 | 0.1825 | 0.19 | 0.1975 | 0.205 | 0.2125 | 0.22 | 0.2275 | 0.235 | 0.2425 | 0.25 | 0.2575 | 0.265 | 0.2725 | 0.28 | 0.2875 | 0.295 | 0.3025 | 0.31 | 0.3175 | 0.325
| Relative waveguide length |  |  | 0.022584 | 𝛌
| Transformed impedance |  | Re (Z1S) = | 0 | Ohm
|  |  | j Im (Z1S) = | 49.5266 | Ohm | [6 empty] | 0.027847 | 0.027847 | 0.027847 | 0.027847 | 0.027847 | 0.027847 | 0.027847 | 0.027847 | 0.027847 | 0.027847 | 0.027847 | 0.027847 | 0.027847 | 0.027847 | 0.027847 | 0.027847 | 0.027847 | 0.027847 | 0.027847 | 0.027847 | 0.027847
[12 empty] | 0.15919 | 0.16601 | 0.17284 | 0.17966 | 0.18648 | 0.1933 | 0.20013 | 0.20695 | 0.21377 | 0.22059 | 0.22742 | 0.23424 | 0.24106 | 0.24788 | 0.25471 | 0.26153 | 0.26835 | 0.27517 | 0.282 | 0.28882 | 0.29564
[12 empty] | 67.3443 | 63.9898 | 61.0911 | 58.5888 | 56.4343 | 54.588 | 53.0177 | 51.6968 | 50.6041 | 49.7225 | 49.0385 | 48.5419 | 48.2256 | 48.0849 | 48.1178 | 48.3248 | 48.7089 | 49.2756 | 50.0333 | 50.9933 | 52.1704
| Transformed impedance Z |  | Re (Z) = | 49.9999 | Ohm | [6 empty] | -216.4989 | -196.8877 | -178.1609 | -160.202 | -142.908 | -126.1875 | -109.9584 | -94.1462 | -78.6828 | -63.5054 | -48.5551 | -33.7762 | -19.1154 | -4.5211 | 10.0575 | 24.671 | 39.3704 | 54.208 | 69.2379 | 84.5167 | 100.1048
|  |  | j Im (Z) = | 9.0388e-05 | Ohm
|  |  | Abs = | 49.9999 | Ohm
[12 empty] | 0.0027653 | 0.0027653 | 0.0027653 | 0.0027653 | 0.0027653 | 0.0027653 | 0.0027653 | 0.0027653 | 0.0027653 | 0.0027653 | 0.0027653 | 0.0027653 | 0.0027653 | 0.0027653 | 0.0027653 | 0.0027653 | 0.0027653 | 0.0027653 | 0.0027653 | 0.0027653 | 0.0027653
[12 empty] | 0.015809 | 0.016486 | 0.017164 | 0.017841 | 0.018519 | 0.019196 | 0.019874 | 0.020551 | 0.021229 | 0.021906 | 0.022584 | 0.023261 | 0.023939 | 0.024616 | 0.025294 | 0.025971 | 0.026649 | 0.027326 | 0.028004 | 0.028681 | 0.029359
Solver Application | [11 empty] | 0 | 0 | 0 | 0 | 0 | 0 | 0 | 0 | 0 | 0 | 0 | 0 | 0 | 0 | 0 | 0 | 0 | 0 | 0 | 0 | 0
input |  | output | [9 empty] | 34.5493 | 36.0404 | 37.5328 | 39.0266 | 40.5219 | 42.0186 | 43.5169 | 45.0168 | 46.5183 | 48.0215 | 49.5266 | 51.0334 | 52.5422 | 54.0529 | 55.5655 | 57.0803 | 58.5972 | 60.1163 | 61.6376 | 63.1612 | 64.6872
| to be: Re Z |  |  | 50 | Ohm
| to be: Im Z |  |  | 0 | Ohm | These fields are dedicated to work with EXCEL Solver.
[6 empty] | Use CRG method, set goal to minimize the cost function. |  |  |  |  | Re(Z) / Ohm | 2.1356 | 2.7737 | 3.6608 | 4.9257 | 6.7799 | 9.5763 | 13.8956 | 20.5975 | 30.4575 | 42.2789 | 49.9999 | 47.6326 | 38.6678 | 29.4804 | 22.4361 | 17.4584 | 13.972 | 11.4904 | 9.6826 | 8.3342 | 7.3065
| Squared Deviation |  |  | 1.1136e-08 | [6 empty] | Im(Z) / Ohm | -2.7028 | -3.6095 | -4.7175 | -6.0739 | -7.7264 | -9.696 | -11.8901 | -13.8565 | -14.2248 | -10.2221 | 9.0388e-05 | 12.1637 | 20.1641 | 23.4536 | 24.1184 | 23.6935 | 22.9076 | 22.059 | 21.2588 | 20.5417 | 19.9123
| Squared Deviation |  |  | 8.17e-09
| Cost function for solver |  |  | 1.9306e-08

## Wire Loop
Synthesis of Wire Loop Antenna
input
| Frequency |  | f = | 2450 | MHz
| Wire diameter |  | d = | 1 | mm
| Wire distance |  | s = | 3.206 | mm
| Feed angle (feedpoint to short) |  | ⍺ = | 12.5498 | °
| Relative effective permitivity |  | ℇr = | 1
output
| Circumference (1 wavelength) |  | C = | 130.0424 | mm
| Outer diameter |  | D = | 41.3938 | mm | fac = | 541.9335
| Loop impedance (terminating) |  | ZA = | 1059.0107 | Ohm | pot = | 0.17994
| Waveguide imped. (feed netw.) |  | ZL = | 219.9488 | Ohm | d/D = | 0.024158
output
| Frequency deviation step for graphic |  |  | 3 | %
| Frequency |  | f = | 2450 | MHz
| Waveguide impedance |  | ZL = | 219.9488 | Ohm
| Terminating impedance |  | ZA = | 1059.0107 | Ohm | [5 empty] | a = | 1.3873 | 1.5131 | 1.6552 | 1.8179 | 2.0065 | 2.2285 | 2.4946 | 2.8207 | 3.2311 | 3.7653 | 4.4922 | 5.5432 | 7.2041 | 10.237 | 17.5795 | 61.4558 | -41.1739 | -15.4021 | -9.4536 | -6.8034 | -5.2998
| Short impedance |  | ZS = | 0 | Ohm | [5 empty] | b = | 0.15454 | 0.16127 | 0.16802 | 0.17479 | 0.18157 | 0.18836 | 0.19517 | 0.202 | 0.20885 | 0.21572 | 0.22261 | 0.22951 | 0.23644 | 0.24339 | 0.25036 | 0.25736 | 0.26437 | 0.27142 | 0.27848 | 0.28558 | 0.2927
| Total waveguide length |  | L = | 0.030612 | m | [5 empty] | c = | 0.30869 | 0.2929 | 0.2791 | 0.26705 | 0.25653 | 0.24737 | 0.23941 | 0.23254 | 0.22665 | 0.22167 | 0.21752 | 0.21415 | 0.21152 | 0.20959 | 0.20834 | 0.20775 | 0.20781 | 0.20853 | 0.20992 | 0.21198 | 0.21476
| Feedpoint to Short |  | LS = | 0.0042686 | m |  |  | 50 | + j | 6.0935e-05 | d = | -0.67461 | -0.62071 | -0.56912 | -0.51957 | -0.47183 | -0.42568 | -0.38093 | -0.3374 | -0.29492 | -0.25335 | -0.21255 | -0.17238 | -0.13271 | -0.093433 | -0.054423 | -0.01557 | 0.023239 | 0.062114 | 0.10117 | 0.14051 | 0.18027
output | [21 empty] | Frequ var
3
| Wavelength |  | 𝛌 = | 0.12245 | m | a = | 4.4922 |  |  |  | Deviation | -30 | -27 | -24 | -21 | -18 | -15 | -12 | -9 | -6 | -3 | 0 | 3 | 6 | 9 | 12 | 15 | 18 | 21 | 24 | 27 | 30
| Relative wavelength |  | 𝛌 = | 0.25 |  | b = | 0.22261 |  |  |  |  | 1715 | 1788.5 | 1862 | 1935.5 | 2009 | 2082.5 | 2156 | 2229.5 | 2303 | 2376.5 | 2450 | 2523.5 | 2597 | 2670.5 | 2744 | 2817.5 | 2891 | 2964.5 | 3038 | 3111.5 | 3185
[6 empty] | c = | 0.21752 |  |  |  |  | 219.9488 | 219.9488 | 219.9488 | 219.9488 | 219.9488 | 219.9488 | 219.9488 | 219.9488 | 219.9488 | 219.9488 | 219.9488 | 219.9488 | 219.9488 | 219.9488 | 219.9488 | 219.9488 | 219.9488 | 219.9488 | 219.9488 | 219.9488 | 219.9488
towards antenna | [5 empty] | d = | -0.21255 |  |  |  |  | 1059.0107 | 1059.0107 | 1059.0107 | 1059.0107 | 1059.0107 | 1059.0107 | 1059.0107 | 1059.0107 | 1059.0107 | 1059.0107 | 1059.0107 | 1059.0107 | 1059.0107 | 1059.0107 | 1059.0107 | 1059.0107 | 1059.0107 | 1059.0107 | 1059.0107 | 1059.0107 | 1059.0107
| Waveguide length |  | LA = | 0.026344 | m | [6 empty] | 0 | 0 | 0 | 0 | 0 | 0 | 0 | 0 | 0 | 0 | 0 | 0 | 0 | 0 | 0 | 0 | 0 | 0 | 0 | 0 | 0
| Relative waveguide length |  |  | 0.21514 | 𝛌 | [6 empty] | 0.030612 | 0.030612 | 0.030612 | 0.030612 | 0.030612 | 0.030612 | 0.030612 | 0.030612 | 0.030612 | 0.030612 | 0.030612 | 0.030612 | 0.030612 | 0.030612 | 0.030612 | 0.030612 | 0.030612 | 0.030612 | 0.030612 | 0.030612 | 0.030612
| Transformed impedance |  | Re (Z1A) = | 47.8432 | Ohm | [5 empty] | ok | 0.0042686 | 0.0042686 | 0.0042686 | 0.0042686 | 0.0042686 | 0.0042686 | 0.0042686 | 0.0042686 | 0.0042686 | 0.0042686 | 0.0042686 | 0.0042686 | 0.0042686 | 0.0042686 | 0.0042686 | 0.0042686 | 0.0042686 | 0.0042686 | 0.0042686 | 0.0042686 | 0.0042686
|  |  | j Im (Z1A) = | -46.75 | Ohm
towards short | [11 empty] | 0.17493 | 0.16774 | 0.16112 | 0.155 | 0.14933 | 0.14406 | 0.13915 | 0.13456 | 0.13026 | 0.12624 | 0.12245 | 0.11888 | 0.11552 | 0.11234 | 0.10933 | 0.10648 | 0.10377 | 0.1012 | 0.098749 | 0.096417 | 0.094192
| Waveguide length |  | LS = | 0.0042686 | m | [6 empty] | 0.175 | 0.1825 | 0.19 | 0.1975 | 0.205 | 0.2125 | 0.22 | 0.2275 | 0.235 | 0.2425 | 0.25 | 0.2575 | 0.265 | 0.2725 | 0.28 | 0.2875 | 0.295 | 0.3025 | 0.31 | 0.3175 | 0.325
| Relative waveguide length |  |  | 0.03486 | 𝛌
| Transformed impedance |  | Re (Z1S) = | 0 | Ohm
|  |  | j Im (Z1S) = | 48.9619 | Ohm | [6 empty] | 0.026344 | 0.026344 | 0.026344 | 0.026344 | 0.026344 | 0.026344 | 0.026344 | 0.026344 | 0.026344 | 0.026344 | 0.026344 | 0.026344 | 0.026344 | 0.026344 | 0.026344 | 0.026344 | 0.026344 | 0.026344 | 0.026344 | 0.026344 | 0.026344
[12 empty] | 0.1506 | 0.15705 | 0.16351 | 0.16996 | 0.17641 | 0.18287 | 0.18932 | 0.19578 | 0.20223 | 0.20869 | 0.21514 | 0.22159 | 0.22805 | 0.2345 | 0.24096 | 0.24741 | 0.25386 | 0.26032 | 0.26677 | 0.27323 | 0.27968
[12 empty] | 67.8955 | 64.4221 | 61.3884 | 58.7379 | 56.4239 | 54.4077 | 52.6573 | 51.1459 | 49.8514 | 48.7555 | 47.8432 | 47.1024 | 46.5233 | 46.0987 | 45.8232 | 45.6934 | 45.7076 | 45.866 | 46.1706 | 46.6253 | 47.2356
| Transformed impedance Z |  | Re (Z) = | 50 | Ohm | [6 empty] | -148.379 | -136.5245 | -125.177 | -114.2788 | -103.7779 | -93.6274 | -83.7843 | -74.2097 | -64.8676 | -55.7247 | -46.75 | -37.9143 | -29.1899 | -20.5504 | -11.9703 | -3.4246 | 5.1114 | 13.662 | 22.2518 | 30.906 | 39.6503
|  |  | j Im (Z) = | 6.0935e-05 | Ohm
|  |  | Abs = | 50 | Ohm
[12 empty] | 0.0042686 | 0.0042686 | 0.0042686 | 0.0042686 | 0.0042686 | 0.0042686 | 0.0042686 | 0.0042686 | 0.0042686 | 0.0042686 | 0.0042686 | 0.0042686 | 0.0042686 | 0.0042686 | 0.0042686 | 0.0042686 | 0.0042686 | 0.0042686 | 0.0042686 | 0.0042686 | 0.0042686
[12 empty] | 0.024402 | 0.025448 | 0.026494 | 0.02754 | 0.028586 | 0.029631 | 0.030677 | 0.031723 | 0.032769 | 0.033815 | 0.03486 | 0.035906 | 0.036952 | 0.037998 | 0.039044 | 0.04009 | 0.041135 | 0.042181 | 0.043227 | 0.044273 | 0.045319
Solver Application | [11 empty] | 0 | 0 | 0 | 0 | 0 | 0 | 0 | 0 | 0 | 0 | 0 | 0 | 0 | 0 | 0 | 0 | 0 | 0 | 0 | 0 | 0
input |  | output | [9 empty] | 33.9903 | 35.4716 | 36.9561 | 38.4438 | 39.935 | 41.4298 | 42.9282 | 44.4305 | 45.9368 | 47.4472 | 48.9619 | 50.4811 | 52.0048 | 53.5333 | 55.0667 | 56.6051 | 58.1488 | 59.6978 | 61.2524 | 62.8126 | 64.3788
| to be: Re Z |  |  | 50 | Ohm
| to be: Im Z |  |  | 0 | Ohm | These fields are dedicated to work with EXCEL Solver.
[6 empty] | Use CRG method, set goal to minimize the cost function. |  |  |  |  | Re(Z) / Ohm | 4.4331 | 5.644 | 7.2581 | 9.4348 | 12.3954 | 16.4275 | 21.8456 | 28.825 | 36.9947 | 44.8804 | 50 | 50.507 | 46.8623 | 41.118 | 35.1148 | 29.7816 | 25.3734 | 21.8371 | 19.026 | 16.7888 | 14.9981
| Squared Deviation |  |  | 1.8491e-09 | [6 empty] | Im(Z) / Ohm | -0.83301 | -1.7104 | -2.7434 | -3.9408 | -5.2849 | -6.6958 | -7.9625 | -8.6417 | -7.9909 | -5.1778 | 6.0935e-05 | 6.4718 | 12.5202 | 17.0775 | 20.0475 | 21.8086 | 22.7821 | 23.2821 | 23.5109 | 23.5908 | 23.594
| Squared Deviation |  |  | 3.7131e-09
| Cost function for solver |  |  | 5.5621e-09

## Planar Band Loop
Synthesis of Band Loop Antenna
input
| Frequency |  | f = | 2450 | MHz
| Band width |  | d = | 8 | mm
| Band distance |  | s = | 1.1658 | mm
| Feed angle (feedpoint to short) |  | ⍺ = | 15.1306 | °
output
| Circumference (1 wavelength) |  | C = | 135.518 | mm
| Outer diameter |  | D = | 43.1367 | mm | fac = | 541.9335
| Loop impedance (terminating) |  | ZA = | 733.871 | Ohm | pot = | 0.17994
| Waveguide imped. (feed netw.) |  | ZL = | 179.679 | Ohm | d/D = | 0.18546
output
| Frequency deviation step for graphic |  |  | 3 | %
| Frequency |  | f = | 2450 | MHz
| Waveguide impedance |  | ZL = | 179.679 | Ohm
| Terminating impedance |  | ZA = | 733.871 | Ohm | [5 empty] | a = | 1.2989 | 1.41 | 1.534 | 1.674 | 1.8336 | 2.0179 | 2.234 | 2.4915 | 2.8048 | 3.1956 | 3.6983 | 4.3717 | 5.3237 | 6.7782 | 9.2862 | 14.6678 | 34.6286 | -96.7861 | -20.172 | -11.24 | -7.7737
| Short impedance |  | ZS = | 0 | Ohm | [5 empty] | b = | 0.18699 | 0.1952 | 0.20344 | 0.2117 | 0.21999 | 0.22831 | 0.23667 | 0.24505 | 0.25346 | 0.26191 | 0.27039 | 0.27891 | 0.28747 | 0.29607 | 0.30471 | 0.31338 | 0.32211 | 0.33087 | 0.33969 | 0.34855 | 0.35746
| Total waveguide length |  | L = | 0.030612 | m | [5 empty] | c = | 0.37657 | 0.35722 | 0.34021 | 0.32525 | 0.3121 | 0.30054 | 0.29041 | 0.28156 | 0.27387 | 0.26724 | 0.26159 | 0.25684 | 0.25294 | 0.24984 | 0.2475 | 0.24591 | 0.24503 | 0.24486 | 0.2454 | 0.24666 | 0.24864
| Feedpoint to Short |  | LS = | 0.0051465 | m |  |  | 49.9998 | + j | -4.9851e-05 | d = | -0.69888 | -0.6472 | -0.59757 | -0.54981 | -0.5037 | -0.45909 | -0.41581 | -0.3737 | -0.33262 | -0.29246 | -0.25308 | -0.21436 | -0.17621 | -0.13851 | -0.10116 | -0.064072 | -0.027145 | 0.0097126 | 0.046595 | 0.083595 | 0.12081
output | [21 empty] | Frequ var
3
| Wavelength |  | 𝛌 = | 0.12245 | m | a = | 3.6983 |  |  |  | Deviation | -30 | -27 | -24 | -21 | -18 | -15 | -12 | -9 | -6 | -3 | 0 | 3 | 6 | 9 | 12 | 15 | 18 | 21 | 24 | 27 | 30
| Relative wavelength |  | 𝛌 = | 0.25 |  | b = | 0.27039 |  |  |  |  | 1715 | 1788.5 | 1862 | 1935.5 | 2009 | 2082.5 | 2156 | 2229.5 | 2303 | 2376.5 | 2450 | 2523.5 | 2597 | 2670.5 | 2744 | 2817.5 | 2891 | 2964.5 | 3038 | 3111.5 | 3185
[6 empty] | c = | 0.26159 |  |  |  |  | 179.679 | 179.679 | 179.679 | 179.679 | 179.679 | 179.679 | 179.679 | 179.679 | 179.679 | 179.679 | 179.679 | 179.679 | 179.679 | 179.679 | 179.679 | 179.679 | 179.679 | 179.679 | 179.679 | 179.679 | 179.679
towards antenna | [5 empty] | d = | -0.25308 |  |  |  |  | 733.871 | 733.871 | 733.871 | 733.871 | 733.871 | 733.871 | 733.871 | 733.871 | 733.871 | 733.871 | 733.871 | 733.871 | 733.871 | 733.871 | 733.871 | 733.871 | 733.871 | 733.871 | 733.871 | 733.871 | 733.871
| Waveguide length |  | LA = | 0.025466 | m | [6 empty] | 0 | 0 | 0 | 0 | 0 | 0 | 0 | 0 | 0 | 0 | 0 | 0 | 0 | 0 | 0 | 0 | 0 | 0 | 0 | 0 | 0
| Relative waveguide length |  |  | 0.20797 | 𝛌 | [6 empty] | 0.030612 | 0.030612 | 0.030612 | 0.030612 | 0.030612 | 0.030612 | 0.030612 | 0.030612 | 0.030612 | 0.030612 | 0.030612 | 0.030612 | 0.030612 | 0.030612 | 0.030612 | 0.030612 | 0.030612 | 0.030612 | 0.030612 | 0.030612 | 0.030612
| Transformed impedance |  | Re (Z1A) = | 47.0025 | Ohm | [5 empty] | ok | 0.0051465 | 0.0051465 | 0.0051465 | 0.0051465 | 0.0051465 | 0.0051465 | 0.0051465 | 0.0051465 | 0.0051465 | 0.0051465 | 0.0051465 | 0.0051465 | 0.0051465 | 0.0051465 | 0.0051465 | 0.0051465 | 0.0051465 | 0.0051465 | 0.0051465 | 0.0051465 | 0.0051465
|  |  | j Im (Z1A) = | -45.4724 | Ohm
towards short | [11 empty] | 0.17493 | 0.16774 | 0.16112 | 0.155 | 0.14933 | 0.14406 | 0.13915 | 0.13456 | 0.13026 | 0.12624 | 0.12245 | 0.11888 | 0.11552 | 0.11234 | 0.10933 | 0.10648 | 0.10377 | 0.1012 | 0.098749 | 0.096417 | 0.094192
| Waveguide length |  | LS = | 0.0051465 | m | [6 empty] | 0.175 | 0.1825 | 0.19 | 0.1975 | 0.205 | 0.2125 | 0.22 | 0.2275 | 0.235 | 0.2425 | 0.25 | 0.2575 | 0.265 | 0.2725 | 0.28 | 0.2875 | 0.295 | 0.3025 | 0.31 | 0.3175 | 0.325
| Relative waveguide length |  |  | 0.042029 | 𝛌
| Transformed impedance |  | Re (Z1S) = | 0 | Ohm
|  |  | j Im (Z1S) = | 48.5841 | Ohm | [6 empty] | 0.025466 | 0.025466 | 0.025466 | 0.025466 | 0.025466 | 0.025466 | 0.025466 | 0.025466 | 0.025466 | 0.025466 | 0.025466 | 0.025466 | 0.025466 | 0.025466 | 0.025466 | 0.025466 | 0.025466 | 0.025466 | 0.025466 | 0.025466 | 0.025466
[12 empty] | 0.14558 | 0.15182 | 0.15806 | 0.1643 | 0.17054 | 0.17677 | 0.18301 | 0.18925 | 0.19549 | 0.20173 | 0.20797 | 0.21421 | 0.22045 | 0.22669 | 0.23293 | 0.23917 | 0.24541 | 0.25164 | 0.25788 | 0.26412 | 0.27036
[12 empty] | 67.6619 | 64.185 | 61.1289 | 58.441 | 56.0772 | 54.0006 | 52.1803 | 50.5905 | 49.2092 | 48.0183 | 47.0025 | 46.1492 | 45.4482 | 44.891 | 44.4713 | 44.1843 | 44.0266 | 43.9965 | 44.0937 | 44.3193 | 44.6758
| Transformed impedance Z |  | Re (Z) = | 49.9998 | Ohm | [6 empty] | -125.5749 | -116.288 | -107.3716 | -98.7887 | -90.5051 | -82.4892 | -74.7117 | -67.1456 | -59.7657 | -52.5486 | -45.4724 | -38.5163 | -31.6606 | -24.8867 | -18.1764 | -11.5124 | -4.8775 | 1.7452 | 8.3722 | 15.0203 | 21.7066
|  |  | j Im (Z) = | -4.9851e-05 | Ohm
|  |  | Abs = | 49.9998 | Ohm
[12 empty] | 0.0051465 | 0.0051465 | 0.0051465 | 0.0051465 | 0.0051465 | 0.0051465 | 0.0051465 | 0.0051465 | 0.0051465 | 0.0051465 | 0.0051465 | 0.0051465 | 0.0051465 | 0.0051465 | 0.0051465 | 0.0051465 | 0.0051465 | 0.0051465 | 0.0051465 | 0.0051465 | 0.0051465
[12 empty] | 0.029421 | 0.030682 | 0.031942 | 0.033203 | 0.034464 | 0.035725 | 0.036986 | 0.038247 | 0.039508 | 0.040769 | 0.042029 | 0.04329 | 0.044551 | 0.045812 | 0.047073 | 0.048334 | 0.049595 | 0.050856 | 0.052117 | 0.053377 | 0.054638
Solver Application | [11 empty] | 0 | 0 | 0 | 0 | 0 | 0 | 0 | 0 | 0 | 0 | 0 | 0 | 0 | 0 | 0 | 0 | 0 | 0 | 0 | 0 | 0
input |  | output | [9 empty] | 33.5982 | 35.0736 | 36.5537 | 38.0385 | 39.5283 | 41.0233 | 42.5238 | 44.0298 | 45.5418 | 47.0598 | 48.5841 | 50.115 | 51.6526 | 53.1973 | 54.7492 | 56.3087 | 57.8759 | 59.4511 | 61.0346 | 62.6267 | 64.2275
| to be: Re Z |  |  | 50 | Ohm
| to be: Im Z |  |  | 0 | Ohm | These fields are dedicated to work with EXCEL Solver.
[6 empty] | Use CRG method, set goal to minimize the cost function. |  |  |  |  | Re(Z) / Ohm | 5.8583 | 7.3686 | 9.3327 | 11.8999 | 15.2561 | 19.605 | 25.1024 | 31.7015 | 38.8977 | 45.5256 | 49.9998 | 51.1881 | 49.1865 | 45.1023 | 40.2085 | 35.3865 | 31.0653 | 27.374 | 24.2931 | 21.7464 | 19.6464
| Squared Deviation |  |  | 4.3403e-08 | [6 empty] | Im(Z) / Ohm | 0.92526 | 0.13443 | -0.78556 | -1.833 | -2.9792 | -4.141 | -5.1388 | -5.6503 | -5.2121 | -3.3679 | -4.9851e-05 | 4.4157 | 9.0134 | 13.0562 | 16.2262 | 18.547 | 20.19 | 21.3438 | 22.1628 | 22.7595 | 23.2114
| Squared Deviation |  |  | 2.4852e-09
| Cost function for solver |  |  | 4.5888e-08

## Planar Band Loop Substrate
Synthesis of Band Loop Antenna on Substrate
input
| Frequency |  | f = | 2450 | MHz | [5 empty] | funktioniert!!! | [7 empty] | s/d |  |  | 2.28 |  |  |  | k |  |  |  | k1
| Band width |  | d = | 8 | mm | [13 empty] | 0.173 |  |  |  |  | (12.9) | (12.11) | 0.173 |  | (12.9) | (12.11) | 0.173
| Band distance |  | s = | 2.7929 | mm | [5 empty] | s/mm | d/mm | h/mm | eps_r | s/d | h/d | Z_L0_small | Z_L0_wide | Z_L0 | k | k' | k1 | k1' | K(k')/K(k)_small | K(k')/K(k)_large | K(k')/K(k) |  | K(k1')/K(k1)_small | K(k1')/K(k1)_large | K(k1')/K(k1) | eps_r_eff | Z_L
| Feed angle (feedpoint to short) |  | ⍺ = | 15.5644 | ° | [5 empty] | 2.7929 | 8 | 1.6 | 4.3 | 0.34912 | 0.2 | 242.83 | 246.1345 | 246.1345 | 0.34912 | 0.93708 | 0.76458 | 0.64453 | 1.5525 | 1.5316 | 1.5316 |  | 1.0534 | 0.92506 | 0.92506 | 1.9965 | 174.1941
| Substrate Permittivity |  | ℇr = | 4.3
| Substrate height |  | h = | 1.6 | mm
output
| Effective Permittivity |  | ℇr,eff = | 1.9965
| Circumference (1 wavelength) |  | C = | 99.7285 | mm
| Outer diameter |  | D = | 31.7446 | mm | fac = | 541.9335
| Loop impedance (terminating) |  | ZA = | 694.4732 | Ohm | pot = | 0.17994
| Waveguide imped. (feed netw.) |  | ZL = | 174.1941 | Ohm | d/D = | 0.25201
output
| Frequency deviation step for graphic |  |  | 3 | %
| Frequency |  | f = | 2450 | MHz
| Waveguide impedance |  | ZL = | 174.1941 | Ohm
| Terminating impedance |  | ZA = | 694.4732 | Ohm | [5 empty] | a = | 1.2848 | 1.3936 | 1.5149 | 1.6515 | 1.8068 | 1.9857 | 2.1946 | 2.4427 | 2.7429 | 3.1151 | 3.5902 | 4.22 | 5.0978 | 6.4113 | 8.6004 | 12.9988 | 26.4391 | -854.9355 | -24.8969 | -12.6129 | -8.4285
| Short impedance |  | ZS = | 0 | Ohm | [5 empty] | b = | 0.19248 | 0.20095 | 0.20944 | 0.21796 | 0.22651 | 0.2351 | 0.24371 | 0.25236 | 0.26105 | 0.26977 | 0.27854 | 0.28734 | 0.29618 | 0.30507 | 0.314 | 0.32297 | 0.332 | 0.34107 | 0.35019 | 0.35937 | 0.3686
| Total waveguide length |  | L = | 0.030612 | m | [5 empty] | c = | 0.388 | 0.36806 | 0.35052 | 0.33507 | 0.32147 | 0.3095 | 0.299 | 0.28981 | 0.28181 | 0.2749 | 0.26898 | 0.26398 | 0.25985 | 0.25654 | 0.254 | 0.25222 | 0.25117 | 0.25083 | 0.25121 | 0.25231 | 0.25413
| Feedpoint to Short |  | LS = | 0.005294 | m |  |  | 49.9998 | + j | 2.7456e-06 | d = | -0.70259 | -0.65132 | -0.60207 | -0.55463 | -0.50883 | -0.4645 | -0.42148 | -0.37963 | -0.3388 | -0.29888 | -0.25974 | -0.22128 | -0.18338 | -0.14594 | -0.10887 | -0.072063 | -0.03544 | 0.0010961 | 0.037635 | 0.074266 | 0.11108
output | [21 empty] | Frequ var
3
| Wavelength |  | 𝛌 = | 0.12245 | m | a = | 3.5902 |  |  |  | Deviation | -30 | -27 | -24 | -21 | -18 | -15 | -12 | -9 | -6 | -3 | 0 | 3 | 6 | 9 | 12 | 15 | 18 | 21 | 24 | 27 | 30
| Relative wavelength |  | 𝛌 = | 0.25 |  | b = | 0.27854 |  |  |  |  | 1715 | 1788.5 | 1862 | 1935.5 | 2009 | 2082.5 | 2156 | 2229.5 | 2303 | 2376.5 | 2450 | 2523.5 | 2597 | 2670.5 | 2744 | 2817.5 | 2891 | 2964.5 | 3038 | 3111.5 | 3185
[6 empty] | c = | 0.26898 |  |  |  |  | 174.1941 | 174.1941 | 174.1941 | 174.1941 | 174.1941 | 174.1941 | 174.1941 | 174.1941 | 174.1941 | 174.1941 | 174.1941 | 174.1941 | 174.1941 | 174.1941 | 174.1941 | 174.1941 | 174.1941 | 174.1941 | 174.1941 | 174.1941 | 174.1941
towards antenna | [5 empty] | d = | -0.25974 |  |  |  |  | 694.4732 | 694.4732 | 694.4732 | 694.4732 | 694.4732 | 694.4732 | 694.4732 | 694.4732 | 694.4732 | 694.4732 | 694.4732 | 694.4732 | 694.4732 | 694.4732 | 694.4732 | 694.4732 | 694.4732 | 694.4732 | 694.4732 | 694.4732 | 694.4732
| Waveguide length |  | LA = | 0.025318 | m | [6 empty] | 0 | 0 | 0 | 0 | 0 | 0 | 0 | 0 | 0 | 0 | 0 | 0 | 0 | 0 | 0 | 0 | 0 | 0 | 0 | 0 | 0
| Relative waveguide length |  |  | 0.20677 | 𝛌 | [6 empty] | 0.030612 | 0.030612 | 0.030612 | 0.030612 | 0.030612 | 0.030612 | 0.030612 | 0.030612 | 0.030612 | 0.030612 | 0.030612 | 0.030612 | 0.030612 | 0.030612 | 0.030612 | 0.030612 | 0.030612 | 0.030612 | 0.030612 | 0.030612 | 0.030612
| Transformed impedance |  | Re (Z1A) = | 46.8541 | Ohm | [5 empty] | ok | 0.005294 | 0.005294 | 0.005294 | 0.005294 | 0.005294 | 0.005294 | 0.005294 | 0.005294 | 0.005294 | 0.005294 | 0.005294 | 0.005294 | 0.005294 | 0.005294 | 0.005294 | 0.005294 | 0.005294 | 0.005294 | 0.005294 | 0.005294 | 0.005294
|  |  | j Im (Z1A) = | -45.2459 | Ohm
towards short | [11 empty] | 0.17493 | 0.16774 | 0.16112 | 0.155 | 0.14933 | 0.14406 | 0.13915 | 0.13456 | 0.13026 | 0.12624 | 0.12245 | 0.11888 | 0.11552 | 0.11234 | 0.10933 | 0.10648 | 0.10377 | 0.1012 | 0.098749 | 0.096417 | 0.094192
| Waveguide length |  | LS = | 0.005294 | m | [6 empty] | 0.175 | 0.1825 | 0.19 | 0.1975 | 0.205 | 0.2125 | 0.22 | 0.2275 | 0.235 | 0.2425 | 0.25 | 0.2575 | 0.265 | 0.2725 | 0.28 | 0.2875 | 0.295 | 0.3025 | 0.31 | 0.3175 | 0.325
| Relative waveguide length |  |  | 0.043235 | 𝛌
| Transformed impedance |  | Re (Z1S) = | 0 | Ohm
|  |  | j Im (Z1S) = | 48.5194 | Ohm | [6 empty] | 0.025318 | 0.025318 | 0.025318 | 0.025318 | 0.025318 | 0.025318 | 0.025318 | 0.025318 | 0.025318 | 0.025318 | 0.025318 | 0.025318 | 0.025318 | 0.025318 | 0.025318 | 0.025318 | 0.025318 | 0.025318 | 0.025318 | 0.025318 | 0.025318
[12 empty] | 0.14474 | 0.15094 | 0.15714 | 0.16334 | 0.16955 | 0.17575 | 0.18195 | 0.18816 | 0.19436 | 0.20056 | 0.20677 | 0.21297 | 0.21917 | 0.22537 | 0.23158 | 0.23778 | 0.24398 | 0.25019 | 0.25639 | 0.26259 | 0.2688
[12 empty] | 67.5868 | 64.1137 | 61.0578 | 58.367 | 55.9978 | 53.9138 | 52.0843 | 50.4836 | 49.0899 | 47.8851 | 46.8541 | 45.984 | 45.2647 | 44.6875 | 44.246 | 43.9352 | 43.7515 | 43.693 | 43.759 | 43.9502 | 44.2688
| Transformed impedance Z |  | Re (Z) = | 49.9998 | Ohm | [6 empty] | -122.3876 | -113.4567 | -104.8768 | -96.6138 | -88.6359 | -80.9138 | -73.42 | -66.1292 | -59.0177 | -52.0636 | -45.2459 | -38.5453 | -31.9431 | -25.4215 | -18.9637 | -12.553 | -6.1734 | 0.19093 | 6.5558 | 12.9368 | 19.3498
|  |  | j Im (Z) = | 2.7456e-06 | Ohm
|  |  | Abs = | 49.9998 | Ohm
[12 empty] | 0.005294 | 0.005294 | 0.005294 | 0.005294 | 0.005294 | 0.005294 | 0.005294 | 0.005294 | 0.005294 | 0.005294 | 0.005294 | 0.005294 | 0.005294 | 0.005294 | 0.005294 | 0.005294 | 0.005294 | 0.005294 | 0.005294 | 0.005294 | 0.005294
[12 empty] | 0.030264 | 0.031561 | 0.032858 | 0.034155 | 0.035452 | 0.036749 | 0.038046 | 0.039343 | 0.040641 | 0.041938 | 0.043235 | 0.044532 | 0.045829 | 0.047126 | 0.048423 | 0.04972 | 0.051017 | 0.052314 | 0.053611 | 0.054908 | 0.056205
Solver Application | [11 empty] | 0 | 0 | 0 | 0 | 0 | 0 | 0 | 0 | 0 | 0 | 0 | 0 | 0 | 0 | 0 | 0 | 0 | 0 | 0 | 0 | 0
input |  | output | [9 empty] | 33.5291 | 35.0036 | 36.483 | 37.9675 | 39.4572 | 40.9524 | 42.4534 | 43.9603 | 45.4735 | 46.9931 | 48.5194 | 50.0526 | 51.5931 | 53.141 | 54.6966 | 56.2602 | 57.8321 | 59.4124 | 61.0016 | 62.5999 | 64.2076
| to be: Re Z |  |  | 50 | Ohm
| to be: Im Z |  |  | 0 | Ohm | These fields are dedicated to work with EXCEL Solver.
[6 empty] | Use CRG method, set goal to minimize the cost function. |  |  |  |  | Re(Z) / Ohm | 6.0961 | 7.6524 | 9.6682 | 12.2899 | 15.6962 | 20.077 | 25.566 | 32.0916 | 39.1437 | 45.6063 | 49.9998 | 51.2705 | 49.4813 | 45.6348 | 40.9243 | 36.2088 | 31.93 | 28.2386 | 25.1335 | 22.5508 | 20.4107
| Squared Deviation |  |  | 3.0484e-08 | [6 empty] | Im(Z) / Ohm | 1.2494 | 0.47456 | -0.42608 | -1.4501 | -2.5686 | -3.7002 | -4.6729 | -5.1836 | -4.8033 | -3.1138 | 2.7456e-06 | 4.1264 | 8.4932 | 12.415 | 15.5651 | 17.931 | 19.6505 | 20.8906 | 21.7947 | 22.4704 | 22.9939
| Squared Deviation |  |  | 7.5385e-12
| Cost function for solver |  |  | 3.0491e-08

## Thick Loop
Synthesis of Band Loop Antenna
input
| Frequency |  | f = | 2450 | MHz
| Band width |  | d = | 3 | mm
| Thickness |  | t = | 1 | mm
| Band distance |  | s = | 1.475 | mm
| Feed angle (feedpoint to short) |  | ⍺ = | 14.2773 | °
output
| Circumference (1 wavelength) |  | C = | 127.3499 | mm
| Outer diameter |  | D = | 40.5367 | mm | fac = | 541.9335
| Loop impedance (terminating) |  | ZA = | 822.1092 | Ohm | pot = | 0.17994
| Waveguide imped. (feed netw.) |  | ZL = | 191.4177 | Ohm | d/D = | 0.098676
output
| Frequency deviation step for graphic |  |  | 3 | %
| Frequency |  | f = | 2450 | MHz
| Waveguide impedance |  | ZL = | 191.4177 | Ohm
| Terminating impedance |  | ZA = | 822.1092 | Ohm | [5 empty] | a = | 1.3273 | 1.443 | 1.5727 | 1.7196 | 1.8881 | 2.0838 | 2.3148 | 2.5926 | 2.934 | 3.3654 | 3.9297 | 4.7024 | 5.8294 | 7.6346 | 11.0082 | 19.6121 | 88.52 | -35.2615 | -14.6832 | -9.2536 | -6.7398
| Short impedance |  | ZS = | 0 | Ohm | [5 empty] | b = | 0.17622 | 0.18394 | 0.19168 | 0.19944 | 0.20722 | 0.21503 | 0.22287 | 0.23073 | 0.23862 | 0.24653 | 0.25448 | 0.26245 | 0.27046 | 0.2785 | 0.28657 | 0.29467 | 0.30282 | 0.311 | 0.31922 | 0.32747 | 0.33577
| Total waveguide length |  | L = | 0.030612 | m | [5 empty] | c = | 0.3541 | 0.33592 | 0.31996 | 0.30597 | 0.29369 | 0.28293 | 0.27352 | 0.26534 | 0.25826 | 0.25219 | 0.24705 | 0.24277 | 0.23931 | 0.23661 | 0.23465 | 0.23341 | 0.23287 | 0.23301 | 0.23386 | 0.23541 | 0.23768
| Feedpoint to Short |  | LS = | 0.0048562 | m |  |  | 50 | + j | 3.578e-05 | d = | -0.69128 | -0.63881 | -0.58849 | -0.5401 | -0.49342 | -0.44827 | -0.40448 | -0.36189 | -0.32034 | -0.2797 | -0.23984 | -0.20064 | -0.16198 | -0.12377 | -0.085878 | -0.048218 | -0.010684 | 0.026821 | 0.064397 | 0.10214 | 0.14016
output | [21 empty] | Frequ var
3
| Wavelength |  | 𝛌 = | 0.12245 | m | a = | 3.9297 |  |  |  | Deviation | -30 | -27 | -24 | -21 | -18 | -15 | -12 | -9 | -6 | -3 | 0 | 3 | 6 | 9 | 12 | 15 | 18 | 21 | 24 | 27 | 30
| Relative wavelength |  | 𝛌 = | 0.25 |  | b = | 0.25448 |  |  |  |  | 1715 | 1788.5 | 1862 | 1935.5 | 2009 | 2082.5 | 2156 | 2229.5 | 2303 | 2376.5 | 2450 | 2523.5 | 2597 | 2670.5 | 2744 | 2817.5 | 2891 | 2964.5 | 3038 | 3111.5 | 3185
[6 empty] | c = | 0.24705 |  |  |  |  | 191.4177 | 191.4177 | 191.4177 | 191.4177 | 191.4177 | 191.4177 | 191.4177 | 191.4177 | 191.4177 | 191.4177 | 191.4177 | 191.4177 | 191.4177 | 191.4177 | 191.4177 | 191.4177 | 191.4177 | 191.4177 | 191.4177 | 191.4177 | 191.4177
towards antenna | [5 empty] | d = | -0.23984 |  |  |  |  | 822.1092 | 822.1092 | 822.1092 | 822.1092 | 822.1092 | 822.1092 | 822.1092 | 822.1092 | 822.1092 | 822.1092 | 822.1092 | 822.1092 | 822.1092 | 822.1092 | 822.1092 | 822.1092 | 822.1092 | 822.1092 | 822.1092 | 822.1092 | 822.1092
| Waveguide length |  | LA = | 0.025756 | m | [6 empty] | 0 | 0 | 0 | 0 | 0 | 0 | 0 | 0 | 0 | 0 | 0 | 0 | 0 | 0 | 0 | 0 | 0 | 0 | 0 | 0 | 0
| Relative waveguide length |  |  | 0.21034 | 𝛌 | [6 empty] | 0.030612 | 0.030612 | 0.030612 | 0.030612 | 0.030612 | 0.030612 | 0.030612 | 0.030612 | 0.030612 | 0.030612 | 0.030612 | 0.030612 | 0.030612 | 0.030612 | 0.030612 | 0.030612 | 0.030612 | 0.030612 | 0.030612 | 0.030612 | 0.030612
| Transformed impedance |  | Re (Z1A) = | 47.2894 | Ohm | [5 empty] | ok | 0.0048562 | 0.0048562 | 0.0048562 | 0.0048562 | 0.0048562 | 0.0048562 | 0.0048562 | 0.0048562 | 0.0048562 | 0.0048562 | 0.0048562 | 0.0048562 | 0.0048562 | 0.0048562 | 0.0048562 | 0.0048562 | 0.0048562 | 0.0048562 | 0.0048562 | 0.0048562 | 0.0048562
|  |  | j Im (Z1A) = | -45.9091 | Ohm
towards short | [11 empty] | 0.17493 | 0.16774 | 0.16112 | 0.155 | 0.14933 | 0.14406 | 0.13915 | 0.13456 | 0.13026 | 0.12624 | 0.12245 | 0.11888 | 0.11552 | 0.11234 | 0.10933 | 0.10648 | 0.10377 | 0.1012 | 0.098749 | 0.096417 | 0.094192
| Waveguide length |  | LS = | 0.0048562 | m | [6 empty] | 0.175 | 0.1825 | 0.19 | 0.1975 | 0.205 | 0.2125 | 0.22 | 0.2275 | 0.235 | 0.2425 | 0.25 | 0.2575 | 0.265 | 0.2725 | 0.28 | 0.2875 | 0.295 | 0.3025 | 0.31 | 0.3175 | 0.325
| Relative waveguide length |  |  | 0.039659 | 𝛌
| Transformed impedance |  | Re (Z1S) = | 0 | Ohm
|  |  | j Im (Z1S) = | 48.7111 | Ohm | [6 empty] | 0.025756 | 0.025756 | 0.025756 | 0.025756 | 0.025756 | 0.025756 | 0.025756 | 0.025756 | 0.025756 | 0.025756 | 0.025756 | 0.025756 | 0.025756 | 0.025756 | 0.025756 | 0.025756 | 0.025756 | 0.025756 | 0.025756 | 0.025756 | 0.025756
[12 empty] | 0.14724 | 0.15355 | 0.15986 | 0.16617 | 0.17248 | 0.17879 | 0.1851 | 0.19141 | 0.19772 | 0.20403 | 0.21034 | 0.21665 | 0.22296 | 0.22927 | 0.23558 | 0.24189 | 0.2482 | 0.25451 | 0.26082 | 0.26713 | 0.27344
[12 empty] | 67.781 | 64.3001 | 61.247 | 58.5675 | 56.2166 | 54.1569 | 52.3569 | 50.7903 | 49.4353 | 48.2733 | 47.2894 | 46.4708 | 45.8076 | 45.2917 | 44.9169 | 44.6788 | 44.5746 | 44.6031 | 44.7647 | 45.0611 | 45.496
| Transformed impedance Z |  | Re (Z) = | 50 | Ohm | [6 empty] | -132.3228 | -122.2794 | -112.6476 | -103.3841 | -94.4495 | -85.8075 | -77.425 | -69.2712 | -61.3179 | -53.5388 | -45.9091 | -38.4058 | -31.0068 | -23.6911 | -16.4386 | -9.2297 | -2.0452 | 5.134 | 12.3267 | 19.552 | 26.8292
|  |  | j Im (Z) = | 3.578e-05 | Ohm
|  |  | Abs = | 50 | Ohm
[12 empty] | 0.0048562 | 0.0048562 | 0.0048562 | 0.0048562 | 0.0048562 | 0.0048562 | 0.0048562 | 0.0048562 | 0.0048562 | 0.0048562 | 0.0048562 | 0.0048562 | 0.0048562 | 0.0048562 | 0.0048562 | 0.0048562 | 0.0048562 | 0.0048562 | 0.0048562 | 0.0048562 | 0.0048562
[12 empty] | 0.027761 | 0.028951 | 0.030141 | 0.031331 | 0.032521 | 0.03371 | 0.0349 | 0.03609 | 0.03728 | 0.038469 | 0.039659 | 0.040849 | 0.042039 | 0.043229 | 0.044418 | 0.045608 | 0.046798 | 0.047988 | 0.049177 | 0.050367 | 0.051557
Solver Application | [11 empty] | 0 | 0 | 0 | 0 | 0 | 0 | 0 | 0 | 0 | 0 | 0 | 0 | 0 | 0 | 0 | 0 | 0 | 0 | 0 | 0 | 0
input |  | output | [9 empty] | 33.7319 | 35.2092 | 36.6907 | 38.1764 | 39.6665 | 41.1612 | 42.6608 | 44.1654 | 45.6751 | 47.1903 | 48.7111 | 50.2376 | 51.7702 | 53.309 | 54.8541 | 56.406 | 57.9646 | 59.5304 | 61.1034 | 62.684 | 64.2723
| to be: Re Z |  |  | 50 | Ohm
| to be: Im Z |  |  | 0 | Ohm | These fields are dedicated to work with EXCEL Solver.
[6 empty] | Use CRG method, set goal to minimize the cost function. |  |  |  |  | Re(Z) / Ohm | 5.3878 | 6.8039 | 8.6602 | 11.1112 | 14.3558 | 18.6257 | 24.1245 | 30.8635 | 38.3601 | 45.3473 | 50 | 51.0034 | 48.5366 | 43.9507 | 38.6897 | 33.6709 | 29.2862 | 25.6149 | 22.5984 | 20.1357 | 18.1246
| Squared Deviation |  |  | 3.3245e-10 | [6 empty] | Im(Z) / Ohm | 0.30816 | -0.51349 | -1.4719 | -2.5676 | -3.7736 | -5.0047 | -6.0675 | -6.6005 | -6.0626 | -3.9056 | 3.578e-05 | 5.0275 | 10.0925 | 14.3512 | 17.5211 | 19.7147 | 21.1772 | 22.1403 | 22.7785 | 23.2116 | 23.5179
| Squared Deviation |  |  | 1.2802e-09
| Cost function for solver |  |  | 1.6126e-09

## Plate Waveguide
Synthesis of Plate Waveguide Loop Antenna
input
| Frequency |  | f = | 145 | MHz
| Band width |  | d = | 10 | mm
| Thickness |  | t = | 50 | mm
| Distance |  | s = | 67.9454 | mm
| Feed angle (feedpoint to short) |  | ⍺ = | 14.0964 | °
| Relative effective permitivity |  | ℇr = | 1
output
| Circumference (1 wavelength) |  | C = | 2194.7293 | mm
| Outer diameter |  | D = | 698.604 | mm | fac = | 541.9335
| Loop impedance (terminating) |  | ZA = | 842.9046 | Ohm | pot = | 0.17994
| Waveguide imped. (feed netw.) |  | ZL = | 194.0846 | Ohm | d/D = | 0.085886
output
| Frequency deviation step for graphic |  |  | 3 | %
| Frequency |  | f = | 145 | MHz
| Waveguide impedance |  | ZL = | 194.0846 | Ohm
| Terminating impedance |  | ZA = | 842.9046 | Ohm | [5 empty] | a = | 1.3335 | 1.4501 | 1.581 | 1.7295 | 1.9 | 2.0982 | 2.3326 | 2.6149 | 2.9628 | 3.4035 | 3.9822 | 4.7787 | 5.9488 | 7.8441 | 11.4577 | 21.1198 | 132.0864 | -31.0718 | -13.8812 | -8.9186 | -6.5544
| Short impedance |  | ZS = | 0 | Ohm | [5 empty] | b = | 0.17394 | 0.18156 | 0.18919 | 0.19685 | 0.20453 | 0.21223 | 0.21995 | 0.2277 | 0.23548 | 0.24328 | 0.25112 | 0.25898 | 0.26687 | 0.27479 | 0.28274 | 0.29073 | 0.29875 | 0.30681 | 0.31491 | 0.32304 | 0.33121
| Total waveguide length |  | L = | 0.51724 | m | [5 empty] | c = | 0.34934 | 0.3314 | 0.31568 | 0.30188 | 0.28979 | 0.27919 | 0.26994 | 0.2619 | 0.25495 | 0.24899 | 0.24396 | 0.23978 | 0.23641 | 0.2338 | 0.23192 | 0.23075 | 0.23027 | 0.23048 | 0.23139 | 0.233 | 0.23533
| Feedpoint to Short |  | LS = | 0.081014 | m |  |  | 50 | + j | 3.0016e-07 | d = | -0.68961 | -0.63698 | -0.58652 | -0.538 | -0.49121 | -0.44595 | -0.40205 | -0.35936 | -0.31771 | -0.27697 | -0.23701 | -0.19771 | -0.15895 | -0.12062 | -0.082617 | -0.044833 | -0.0071694 | 0.030475 | 0.068201 | 0.10611 | 0.1443
output | [21 empty] | Frequ var
3
| Wavelength |  | 𝛌 = | 2.069 | m | a = | 3.9822 |  |  |  | Deviation | -30 | -27 | -24 | -21 | -18 | -15 | -12 | -9 | -6 | -3 | 0 | 3 | 6 | 9 | 12 | 15 | 18 | 21 | 24 | 27 | 30
| Relative wavelength |  | 𝛌 = | 0.25 |  | b = | 0.25112 |  |  |  |  | 101.5 | 105.85 | 110.2 | 114.55 | 118.9 | 123.25 | 127.6 | 131.95 | 136.3 | 140.65 | 145 | 149.35 | 153.7 | 158.05 | 162.4 | 166.75 | 171.1 | 175.45 | 179.8 | 184.15 | 188.5
[6 empty] | c = | 0.24396 |  |  |  |  | 194.0846 | 194.0846 | 194.0846 | 194.0846 | 194.0846 | 194.0846 | 194.0846 | 194.0846 | 194.0846 | 194.0846 | 194.0846 | 194.0846 | 194.0846 | 194.0846 | 194.0846 | 194.0846 | 194.0846 | 194.0846 | 194.0846 | 194.0846 | 194.0846
towards antenna | [5 empty] | d = | -0.23701 |  |  |  |  | 842.9046 | 842.9046 | 842.9046 | 842.9046 | 842.9046 | 842.9046 | 842.9046 | 842.9046 | 842.9046 | 842.9046 | 842.9046 | 842.9046 | 842.9046 | 842.9046 | 842.9046 | 842.9046 | 842.9046 | 842.9046 | 842.9046 | 842.9046 | 842.9046
| Waveguide length |  | LA = | 0.43623 | m | [6 empty] | 0 | 0 | 0 | 0 | 0 | 0 | 0 | 0 | 0 | 0 | 0 | 0 | 0 | 0 | 0 | 0 | 0 | 0 | 0 | 0 | 0
| Relative waveguide length |  |  | 0.21084 | 𝛌 | [6 empty] | 0.51724 | 0.51724 | 0.51724 | 0.51724 | 0.51724 | 0.51724 | 0.51724 | 0.51724 | 0.51724 | 0.51724 | 0.51724 | 0.51724 | 0.51724 | 0.51724 | 0.51724 | 0.51724 | 0.51724 | 0.51724 | 0.51724 | 0.51724 | 0.51724
| Transformed impedance |  | Re (Z1A) = | 47.3491 | Ohm | [5 empty] | ok | 0.081014 | 0.081014 | 0.081014 | 0.081014 | 0.081014 | 0.081014 | 0.081014 | 0.081014 | 0.081014 | 0.081014 | 0.081014 | 0.081014 | 0.081014 | 0.081014 | 0.081014 | 0.081014 | 0.081014 | 0.081014 | 0.081014 | 0.081014 | 0.081014
|  |  | j Im (Z1A) = | -46 | Ohm
towards short | [11 empty] | 2.9557 | 2.8342 | 2.7223 | 2.6189 | 2.5231 | 2.4341 | 2.3511 | 2.2736 | 2.201 | 2.133 | 2.069 | 2.0087 | 1.9519 | 1.8981 | 1.8473 | 1.7991 | 1.7534 | 1.7099 | 1.6685 | 1.6291 | 1.5915
| Waveguide length |  | LS = | 0.081014 | m | [6 empty] | 0.175 | 0.1825 | 0.19 | 0.1975 | 0.205 | 0.2125 | 0.22 | 0.2275 | 0.235 | 0.2425 | 0.25 | 0.2575 | 0.265 | 0.2725 | 0.28 | 0.2875 | 0.295 | 0.3025 | 0.31 | 0.3175 | 0.325
| Relative waveguide length |  |  | 0.039157 | 𝛌
| Transformed impedance |  | Re (Z1S) = | 0 | Ohm
|  |  | j Im (Z1S) = | 48.7378 | Ohm | [6 empty] | 0.43623 | 0.43623 | 0.43623 | 0.43623 | 0.43623 | 0.43623 | 0.43623 | 0.43623 | 0.43623 | 0.43623 | 0.43623 | 0.43623 | 0.43623 | 0.43623 | 0.43623 | 0.43623 | 0.43623 | 0.43623 | 0.43623 | 0.43623 | 0.43623
[12 empty] | 0.14759 | 0.15392 | 0.16024 | 0.16657 | 0.17289 | 0.17922 | 0.18554 | 0.19187 | 0.19819 | 0.20452 | 0.21084 | 0.21717 | 0.22349 | 0.22982 | 0.23614 | 0.24247 | 0.2488 | 0.25512 | 0.26145 | 0.26777 | 0.2741
[12 empty] | 67.801 | 64.3199 | 61.2679 | 58.5907 | 56.2431 | 54.1874 | 52.392 | 50.8307 | 49.4815 | 48.326 | 47.3491 | 46.5382 | 45.8834 | 45.3765 | 45.0115 | 44.7842 | 44.6917 | 44.7331 | 44.9089 | 45.221 | 45.6732
| Transformed impedance Z |  | Re (Z) = | 50 | Ohm | [6 empty] | -133.843 | -123.6288 | -113.8352 | -104.4178 | -95.3359 | -86.5521 | -78.0325 | -69.7455 | -61.6621 | -53.7554 | -46 | -38.3722 | -30.8496 | -23.4106 | -16.0346 | -8.7015 | -1.3915 | 5.9148 | 13.2368 | 20.5942 | 28.0068
|  |  | j Im (Z) = | 3.0016e-07 | Ohm
|  |  | Abs = | 50 | Ohm
[12 empty] | 0.081014 | 0.081014 | 0.081014 | 0.081014 | 0.081014 | 0.081014 | 0.081014 | 0.081014 | 0.081014 | 0.081014 | 0.081014 | 0.081014 | 0.081014 | 0.081014 | 0.081014 | 0.081014 | 0.081014 | 0.081014 | 0.081014 | 0.081014 | 0.081014
[12 empty] | 0.02741 | 0.028584 | 0.029759 | 0.030934 | 0.032108 | 0.033283 | 0.034458 | 0.035633 | 0.036807 | 0.037982 | 0.039157 | 0.040331 | 0.041506 | 0.042681 | 0.043856 | 0.04503 | 0.046205 | 0.04738 | 0.048554 | 0.049729 | 0.050904
Solver Application | [11 empty] | 0 | 0 | 0 | 0 | 0 | 0 | 0 | 0 | 0 | 0 | 0 | 0 | 0 | 0 | 0 | 0 | 0 | 0 | 0 | 0 | 0
input |  | output | [9 empty] | 33.7597 | 35.2375 | 36.7192 | 38.2051 | 39.6953 | 41.1901 | 42.6895 | 44.1937 | 45.7031 | 47.2177 | 48.7378 | 50.2635 | 51.795 | 53.3326 | 54.8764 | 56.4267 | 57.9837 | 59.5475 | 61.1185 | 62.6968 | 64.2826
| to be: Re Z |  |  | 50 | Ohm
| to be: Im Z |  |  | 0 | Ohm | These fields are dedicated to work with EXCEL Solver.
[6 empty] | Use CRG method, set goal to minimize the cost function. |  |  |  |  | Re(Z) / Ohm | 5.2878 | 6.6832 | 8.5157 | 10.9404 | 14.159 | 18.4092 | 23.9052 | 30.6727 | 38.2358 | 45.3057 | 50 | 50.9598 | 48.3855 | 43.6872 | 38.3478 | 33.29 | 28.8957 | 25.2323 | 22.2325 | 19.7898 | 17.7993
| Squared Deviation |  |  | 4.7974e-11 | [6 empty] | Im(Z) / Ohm | 0.18129 | -0.64671 | -1.6132 | -2.7195 | -3.939 | -5.1864 | -6.2659 | -6.8073 | -6.2513 | -4.0266 | 3.0016e-07 | 5.165 | 10.3311 | 14.6309 | 17.7934 | 19.9531 | 21.3721 | 22.2913 | 22.8891 | 23.2862 | 23.5611
| Squared Deviation |  |  | 9.0098e-14
| Cost function for solver |  |  | 4.8064e-11

## ZA for Loops
Loop Antenna Impedance from Experience
Functional Approximation
| D = | 110 | mm
|  | factor | 541.9335
|  | pot | 0.17994
d | d/D | ZA | Zsim
1 | 0.0090909 | 1261 | 1262.6357 |  | 2.6755
2.53 | 0.022936 | 1072 | 1068.9473 |  | 9.3188
12.5 | 0.11364 | 800 | 801.4898 |  | 2.2194
|  |  |  | Cost fct: | 14.2137
1.5
D
10
d | d/D |  | ZAsim
0.001 | 0.0001 |  | 2842.586
0.0015 | 0.00015 |  | 2642.5755
0.00225 | 0.000225 |  | 2456.6383
0.003375 | 0.0003375 |  | 2283.7839
0.0050625 | 0.00050625 |  | 2123.092
0.0075938 | 0.00075938 |  | 1973.7067
0.011391 | 0.0011391 |  | 1834.8325
0.017086 | 0.0017086 |  | 1705.7297
0.025629 | 0.0025629 |  | 1585.711
0.038443 | 0.0038443 |  | 1474.1369
0.057665 | 0.0057665 |  | 1370.4135
0.086498 | 0.0086498 |  | 1273.9883
0.12975 | 0.012975 |  | 1184.3477
0.19462 | 0.019462 |  | 1101.0145
0.29193 | 0.029193 |  | 1023.5448
0.43789 | 0.043789 |  | 951.526
0.65684 | 0.065684 |  | 884.5746
0.98526 | 0.098526 |  | 822.334
1.4779 | 0.14779 |  | 764.4728
2.2168 | 0.22168 |  | 710.6829
3.3253 | 0.33253 |  | 660.6777

## Test Results
Tool Results vs Experience | [16 empty] | Improvement
|  | Synthesis EXCEL Tool / Vers 24.10.2022 |  |  |  |  | Experiments and Mesurements |  |  |  |  | Deviations and Differences |  |  |  |  | Deviation Percentages |  |  | Correction Diameter Computation
Name / Type | Build | Frequ. | Outer diameter | Wire or Conduct. width | Wire or Band distance | Angle alpha | Frequ. | Outer diameter | Wire or Conduct. width | Wire or Band distance | Angle alpha | Frequ. | Outer diameter | Wire or Conduct. width | Wire or Band distance | Angle alpha | Frequ. Dev | Outer diameter | Total | old Tool Diameter | should be Diameter | new Diameter | Deviation | Deviation | Confidence | Cost Fct
|  | f/MHz | D/mm | d/mm | s/mm | ⍺/deg | f/MHz | D/mm | d/mm | s/mm | ⍺/deg | f/MHz | D/mm | d/mm | s/mm | ⍺/deg | % | % | % | mm | mm | mm | mm | %
WiFi Loop | Wire | 2400 | 39.79 | 1 | 3.2 | 12.6 | 2409 | 42 | 1 | 4.5 | 15 | 9 | 2.21 | 0 | 1.3 | 2.4 | 0.375 | 5.5542 | 5.9292 | 39.79 | 42.1492 | 42.2034 | 0.054185 | 0.12856 | 1 | 0.12856
LoRa Loop | Wire | 866 | 110.27 | 1 | 3.8 | 11.5 | 866 | 117 | 1 | 6 | 17 | 0 | 6.73 | 0 | 2.2 | 5.5 | 0 | 6.1032 | 6.1032 | 110.27 | 117 | 112.9484 | -4.0516 | -3.4629 | 0.3 | -1.0389
LoRa Loop | Wire | 866 | 110.27 | 2.8 | 8.9 | 12.6 | 866 | 117 | 2.8 | 9 | 14 | 0 | 6.73 | 0 | 0.1 | 1.4 | 0 | 6.1032 | 6.1032 | 110.27 | 117 | 117.001 | 0.0010121 | 0.00086508 | 1 | 0.00086508
70cm HAM | Wire | 435 | 219.52 | 2.8 | 10 | 11.8 | 436.5 | 225 | 2.8 | 8 | 11 | 1.5 | 5.48 | 0 | -2 | -0.8 | 0.34483 | 2.4964 | 2.8412 | 219.52 | 225.757 | 226.7369 | 0.9799 | 0.43405 | 0.5 | 0.21703
LoRa Alu Foil | Planar | 866 | 110.28 | 20 | 2.94 | 15.1 | 900 | 115 | 20 | 2.9 | 18 | 34 | 4.72 | 0 | -0.04 | 2.9 | 3.9261 | 4.28 | 8.2061 | 110.28 | 119.3297 | 120.6849 | 1.3552 | 1.1356 | 1 | 1.1356
LoRa Cop Foil | Planar | 866 | 110.28 | 20 | 2.94 | 15.1 | 917 | 116 | 20 | 2.9 | 25 | 51 | 5.72 | 0 | -0.04 | 9.9 | 5.8891 | 5.1868 | 11.0759 | 110.28 | 122.4945 | 120.6849 | -1.8097 | -1.4774 | 0.3 | -0.44321
[19 empty] | 6.7098 |  |  | 0.44169 |  | -0.54019 |  | 1.9389e-05
0.52024